## Ballast & Consumb
| COMPARTMENT | 100 % VOLUME | VOLUME | WEIGHT
| FPK | 84.5 | 0.2 | 0.2
F | DB 1 S | 37 | 3.11 | 3.11
O | DB 1 P | 37 | 3.11 | 3.11
R | DB 2 side S | 30.1 | 2.59 | 2.59
E | DB 2 side P | 30.1 | 2.59 | 2.59
| DB 2 CL | 65.7 | 7.68 | 7.68
MID | DB 3 side S | 63.6 | 7.5 | 7.5
| DB 3 side P | 63.6 | 7.5 | 7.5
A | DB 4 side S | 26.6 | 2.33 | 2.33
F | DB 4 side P | 26.6 | 2.33 | 2.33
T | DB 4 CL | 47.3 | 9.28 | 9.28
| DB 5 S | 25.4 | 1.65 | 1.65 |  | BW Density | 1
| DB 5 P | 25.4 | 1.65 | 1.65
| Aft Pk | 43.65 | 1.29 | 1.29
| Total ballast | 606.55 | 52.81 | 52.81
| DB 6 S(FW) | 16.5 | 6 | 6 |  | consump.@sea cu.m: | 1.5
| DB 6 P(FW) | 16.5 | 6 | 6 |  | Days to Go: | 3.5
| Total FW | 33 | 12 | 12 |  | R.O.B FW: | 6.75
| DB 3 CL | 113.6 | 14.5 | 12.325
| DB 4 CL | 47.3 |  |  |  | DO Density | 0.85
| DB 4 CL | 35.4 | 15.3 | 13.005
| Setting Tanks | 13.16 | 9 | 7.65
| Daytank | 4.7 | 3 | 2.55 |  |  |  | FW R.O.B | new | old
| Total DO | 214.16 | 41.8 | 35.53 |  |  |  | 6.75 | 3.375
| LO tank | 4 | 0.8 | 0.72 |  | LO DENSITY | 0.9
| LO tank | 1.5 | 0.87 | 0.783 |  |  |  | GO R.O.B | new | old
| Total LO | 5.5 | 1.67 | 1.503 |  |  |  |  | 10.55 | 29.8
| Assumed Constant: | 85 | LCG of Const: | 18 |  | Days to Go: | 3.5 | DB 3 CL | 3.5167 | 14.5
| (crew & stores not included) | [6 empty] | DB 4 CL | 7.0333 | 15.3
| 31.Mar - 1.Nov |  |  |  |  | 1.Nov - 31.Mar
FRESH WATER
SUMMER DWT = 3220
|  | T0TAL CONSUMABLES & BALLAST | 101.843
|  | CARGO | 2947
|  | DEADWEIGHT | 3138.843 | Summer draft not exeeded
|  | DISPLACEMENT | 4074.843
|  | DRAFT FORE | 5.6171 | on perpendiculars
|  | MEAN DRAFT | 5.6151 | summer fresh water max. Draft is 5.71 m
|  | DRAFT AFT | 5.6133 | on perpendiculars
|  | TRIM | -0.0038485
|  | Metacentric Height | 1.2838 | transverce
|  | Rolling Period (sec.) | 9.1536
2026-07-29
|  | Port of: | Ronnskar
|  | Cargo: | zinc cocentrate
|  | Enter the New water density: | 1.01
|  | Old | New |  |  | New on Draft Marks
| Draft Fore (on pp) | 5.6171 | 5.5761 |  | Fwd | 5.576
| Mean | 5.6151 | 5.5667 |  | D(F+A)/2 | 5.5674
| Draft Aft (on pp) | 5.6133 | 5.5583 |  | Aft | 5.5589
| Trim | -0.0038485 | -0.017801 |  | Trim | -0.017017
|  | Change of Draft | -0.048373
|  |  | THE PRESENT DISPLACEMENT IS: | 4074.843
|  |  | The VCG is: | 4.1738
Open the manual on enclosure No.3
(Tables for max.allowable grain heeling moments)
|  |  | Find the nearest lower DISPL.: | 3600 |  | Moment
|  |  | Find the nearest min. VCG for this DISPL.: | 4.55 | and | 693
|  |  | Find the nearest max. VCG for this DISPL.: | 4.6 |  | 653
|  |  | Find the nearest higher DISPL.: | 3700 |  | Moment
|  |  | Find the nearest min. VCG for this DISPL.: | 4.55 | and | 716
|  |  | Find the nearest max. VCG for this DISPL.: | 4.6 |  | 675
|  |  | DISPLACEMENT | 4074.843 | tonn
|  |  | WEIGHT OF CARGO | 2947 | tonn
|  |  | VOLUME | 139420 | cu.f
|  |  | STOWAGE FACTOR | 47.3091 | cu.m.
|  |  | Corrected VCG (KG') | 4.1738 | m.
|  |  | GRAIN HEELING MOMENT | 659 | m4
|  |  | ACTUAL GRAIN HEEL.MOM. | 491.7169 | t*m. | satisfactory
|  |  | MAX. ALLOWABLE HEEL.MOM. | 1138.9142 | t*m.
|  |  | GoZ at 30 degrees | 0.50611 |  | satisfactory
|  |  | METACENTRIC HEIGHT (corrected) | 1.2838 | m.
|  |  | Draft FWD | 5.5761
| For water density: | 1.01 | Mean | 5.5667 |  | Trim: | -0.017801
|  |  | AFT | 5.5583
| Required Draught: | 5.61
| Displacement: | 2726
| G.O/L.O/F.W: | 49.033 | Density: | 1
| Water Ballast: | 52.81
| Assumed Constant: | 65 | New Density: | 1.01
| Cargo to Load: | 1623.157 | New Draft: | 5.5612
Go back
Change of Draught due to change of water salinity
SEA WATER (1.0025)
FRESH WATER
GO TO CARGO STOWAGE SECTION
Calculated Loading Condition
m..v "Bewa"
m..v "BEWA"
CLICK TO PRINT OUT "STABILITY" SHEET
Load Calc
2000
PG
for more info -
click on the banner
Type in the water ballast & consumptions data into column "Volume" in the table below.Then in "Stowage" section choose loading condition.
Here you can compare the calculated condition with draft survey data
kick (or click) this guy!
GRAIN STABILITY
SECTION
HEREWITH AN AUTOMATIC JOB IS FINISHED...
SEMI-AUTOMATIC BEGINS. YOU HAVE TO TAKE THE
"GRAIN STABILITY BOOK". THAN FOLLOW INSTRUCTIONS:
CLICK TO PRINT OUT "Stabilty & Heel.Moment" REPORT (with curve)
READ THE ACTUAL DATA REPORT:
That's all, folks!
SUMMER
WINTER
Particular Draft
required.
How much to load?
Click here.
Sea Water
Fresh Water
ballast, even keel
ballast trim 0.5 m
ballast trim 1.0 m
ballast trim 1.7 m
ROB on dest.point
RESET

## stowage
STOWAGE PLAN
length,m. | 1 | 2 | 3 | 4 | 5 | 6 | 7 | 8 | 9 | 10 | 11 | 12 | 13 | 14 | 15 | 16 | 17 | 18 | 19 | 20 | 21 | 22 | 23 | 24 | 24.5 | 25 | 26 | 27 | 28 | 29 | 30 | 31 | 32 | 33 | 34 | 35 | 36 | 37 | 38 | 39 | 40 | 41 | 42 | 43 | 44 | 45 | 46 | 47 | 48 | 49 | 50 | 51 | 52 | 53 | 54 | 55 | 56
| 29 | 28 | 27 | 26 | 25 | 24 | 23 | 22 | 21 | 20 | 19 | 18 | 17 | 16 | 15 | 14 | 13 | 12 | 11 | 10 | 9 | 8 | 7 | 6 | 5 | 4.5 | 4 | 3 | 2 | 1 |  | 1 | 2 | 3 | 4 | 5 | 6 | 7 | 8 | 9 | 10 | 11 | 12 | 13 | 14 | 15 | 16 | 17 | 18 | 19 | 20 | 21 | 22 | 23 | 24 | 25 | 26
LCG | 0 | 0 | 0 | 0 | 0 | 0 | 0 | 0 | 0 | 0 | 4 | 0 | 0 | 0 | 0 | 0 | 0 | 0 | 2 | 0 | 0 | 0 | 0 | 0 | 0 | 0 | 0 | 5 | 0 | 0 | 0 | 0 | 0 | 1 | 0 | 0 | 0 | 0 | 0 | 0 | 3 | 0 | 0 | 0 | 0 | 0 | 0 | 0 | 0 | 0 | 0 | 0 | 0 | 0 | 0 | 0 | 0
5.3 | [57 empty] | 5.79
full | [57 empty] | 4
half | 11: 4; STOWAGE PLAN 19: 2; STOWAGE PLAN 27: 5; STOWAGE PLAN 33: 1; STOWAGE PLAN 40: 3 | 3
mountained | [57 empty] | 2
AFT | 0 | -23.5 | -22.5 | -21.5 | -20.5 | -19.5 | -18.5 | -17.5 | -16.5 | -15.5 | -14.5 | -13.5 | -12.5 | -11.5 | -10.5 | -9.5 | -8.5 | -7.5 | -6.5 | -5.5 | -4.5 | -3.5 | -2.5 | -1.5 | -0.5 | 0.5 | 1.5 | 2.44 | 3.5 | 4.5 | 5.5 | 6.5 | 7.5 | 8.5 | 9.5 | 10.5 | 11.5 | 12.5 | 13.5 | 14.5 | 15.5 | 16.5 | 17.5 | 18.5 | 19.5 | 20.5 | 21.5 | 22.5 | 23.5 | 24.5 | 25.5 | 26.5 | 27.5 | 28.5 | 29.5 | 30.5 |  | fwd
See Note here
[58 empty] | LBP | 74
PARTS | 1: LCG; 8: Weight; STOWAGE PLAN 15: Moment; STOWAGE PLAN 22: KG; STOWAGE PLAN 34: TRIMMING DATA | Frames | 124 | 74
1 | 1: 8.5; 8: 605; STOWAGE PLAN 15: 5142.5; STOWAGE PLAN 22: 3.5; STOWAGE PLAN 31: FWD; STOWAGE PLAN 34: 5.6171; STOWAGE PLAN 43: TRIM; STOWAGE PLAN 45: -0.0038485 | 1 frame | 0.59677
2 | 1: -6.5; 8: 582; STOWAGE PLAN 15: -3783; STOWAGE PLAN 22: 4; STOWAGE PLAN 31: AFT; STOWAGE PLAN 34: 5.6134 | LBP/2 | 37
3 | 1: 15.5; 8: 620; STOWAGE PLAN 15: 9610; STOWAGE PLAN 22: 4.2; STOWAGE PLAN 31: Mean; STOWAGE PLAN 34: 5.6151; STOWAGE PLAN 39: 5.6153 | Fr/2 | 62 | 9
4 | 1: -14.5; 8: 575; STOWAGE PLAN 15: -8337.5; STOWAGE PLAN 22: 3.5; STOWAGE PLAN 36: DWT; STOWAGE PLAN 39: 3138.843 | hold (20-114) | 94 | 56.0968
5 | 1: 2.44; 8: 565; STOWAGE PLAN 15: 1378.6; STOWAGE PLAN 22: 4.2 | hold aft part | 12.5323
TOTAL | 8: 2947; STOWAGE PLAN 15: 4010.6; STOWAGE PLAN 26: Summer draft not exeeded | fwd part | 68.0323 | 55.5
[58 empty] | mid | 24.4677 | 37
LCG of cargo | [57 empty] | Division | 50 | 29.8387
1.3609 | 3: #DIV/0!
1
3.8802 | 1: Total KG of cargo
Note on A14: Standard Conditions: 1.Homogeneous - hold is full up to top with any light homogen.cargo (grain, some kinds of coal, etc.) SF is high; trim by stem is essential. 2.Homogeneous Partly Loaded - heavy cargoes (stones,etc.) loaded into holds 1& 2 as two mountains. LCG of each "mountain" to be determined "by eye". KG for each part between "half" and "mountained" 3.Coal - hold #2 is full, hold #1 is partly loaded - acceptable for any homog. cargoes with high SF, when the volume of No.1 hold is not fully used. For hold #2 KG is 4.41 m, for #1 is to be determined "by eye", but default value is accebtable. Trim by stern under this condition is optional. 4.Nonhomogeheous Cargo - Applicable when different kinds of heavy cargo are to be loaded without or with separation.(For exemple, three kinds of stones of diff.grade, not to be mixed.) KG is low for each part of cargo ("mountained"), LCG - approximate, but try to determine it as accurate as possible. An optimal disposition of cargo should be: 30% of total weight in aft part, 40% in the middle and 30% in fore part from midship section. Wrong disposition (LCG) of "end" parts (fore & aft) of cargo may cause such a non-desirable consequences, as a mix of cargoes, unexpected and uncorrected trim by stem or stern and other headache.
STOVAGE COMPLETED
homogeneous cargo- full hold
homogeneous
partly loaded
non-homogen.
cargo.
coal-h.2 full, 1-partly
standard # 1
standard # 2

## Stability
m.v | Voy.# |  | Port of: | Ronnskar |  |  | Date: | 2000-09-07
|  |  | Loaded: | zinc cocentrate
Space | Cont | Volume | Weight | LCG | Long Mom | KG | Vert Mom | Free surf
FPK | BW | 0.2 | 0.2 | 33.5 | 6.7 | 4.69 | 0.938
DB 1 S&P | BW | 6.22 | 6.22 | 24.5 | 152.39 | 0.63 | 3.9186
DB 2 side S&P | BW | 5.18 | 5.18 | 15.3 | 79.254 | 0.62 | 3.2116
DB 2 CL | BW | 7.68 | 7.68 | 15.9 | 122.112 | 0.59 | 4.5312
DB 3 side S&P | BW | 15 | 15 | 2.6 | 39 | 0.6 | 9
DB 3 CL | GO | 14.5 | 12.325 | 2.6 | 32.045 | 0.58 | 7.1485
DB 4 side S&P | BW | 4.66 | 4.66 | -9.3 | -43.338 | 0.61 | 2.8426
DB 4 CL | BW | 9.28 | 9.28 | -9.9 | -91.872 | 0.58 | 5.3824
DB 5 S&P | BW | 3.3 | 3.3 | -17.4 | -57.42 | 0.63 | 2.079
Aft Pk | BW | 1.29 | 1.29 | -35 | -45.15 | 4 | 5.16
DB 4 CL | GO | 15.3 | 13.005 | -15.7 | -204.1785 | 0.58 | 7.5429 | 84
Setting Tanks | GO | 9 | 7.65 | -35.2 | -269.28 | 6 | 45.9 | 5
Daytank | GO | 3 | 2.55 | -32.8 | -83.64 | 6.1 | 15.555 | 2
DB 6 S&P | FW | 12 | 12 | -22.1 | -265.2 | 0.68 | 8.16 | 6.503
Hydr. Oil S |  |  |  | -24.3 | 0 | 1.4 | 0
Waste tank P |  |  |  | -24.3 | 0 | 1.4 | 0
Waste tank S |  |  |  | -35 | 0 | 6.1 | 0
LO tank | LO | 0.8 | 0.72 | -24.9 | -17.928 | 5.7 | 4.104
LO tank | LO | 0.87 | 0.783 | -24.9 | -19.4967 | 5.7 | 4.4631
CARGO HOLD |  |  | 2947 | 1.3609 | 4010.6 | 3.8802 | 11435
crew & stores |  |  | 5 | -30 | -150 | 5.72 | 28.6
Constant |  |  | 85 | 18 | 1530
DEADWEIGHT |  |  | 3138.843
Lightweight |  |  | 936 | -7.12 | -6664.32 | 5.68 | 5316.48
Displacement |  |  | 4074.843
|  |  |  | TOTAL: | -1939.7222 | 62.4702 | 16910.0169 | 97.503
LCG | -0.47602
KG | 4.1499 |  |  |  | TRIM | -0.0038485
LCB | -0.47978
Trimming lever | -0.0037536 |  |  |  | Trim Aft | -0.0018271
KML | 76.3245 |  |  |  | Trim FWD | -0.0020214
KM transv | 5.4576
GM transv | 1.3077 |  |  |  | Calculated | on pp | on draft marks
GM longitudinal | 72.1746 |  |  |  | FWD | 5.6171 | 5.6171
LCF | -1.8686 |  |  |  | AFT | 5.6133 | 5.6134
Draught | 5.6151
Corr for free surfcs | 0.023928
Corr Metac.Height | 1.2838
| j (degrees) | 10 | 20 | 30 | 45 | 60 | 75
| sin j | 0.1736 | 0.342 | 0.5 | 0.7071 | 0.866 | 0.9659
| MS | 0.003 | -0.075 | -0.154 | -0.307 | -0.562 | -0.89
| G'M*sin j | 0.22286 | 0.43905 | 0.64188 | 0.90775 | 1.1117 | 1.24
| G'Z=MS+G'M.*sin j | 0.22586 | 0.36405 | 0.48788 | 0.60075 | 0.54974 | 0.34999

## GrainStab
ATTENTION ! THIS IS AUTOMATIC SECTION! ANY CHANGES MAY DAMAGE CALCULATIONS! | [10 empty] | Statical Stability
|  |  | DISPL | 4074.843
|  |  | Corr-d for fs Metac.Height (G'M.) | 1.2838 | [6 empty] | Corr-d for free surf. Metac.Height (G'M.) | 1.2838 |  | Free Surface Effect | 0.023928
|  |  | Vert. Centre of Gravity | 4.1499 | [6 empty] | Vert. Centre of Gravity | 4.1499 |  | Free Surf. Corr-d VCG | 4.1738
|  |  | Free Surface Effect | 0.023928
|  |  | Fluid VCG | 4.1738 | [5 empty] | j | 5 | 10 | 20 | 30 | 45 | 60 | 75
|  |  | Assumed VCG | [6 empty] | sin j | 0.0872 | 0.1736 | 0.342 | 0.5 | 0.7071 | 0.866 | 0.9659
|  |  | Diff VCG | [6 empty] | MS | 0.00024453 | 0.005 | -0.061266 | -0.13578 | -0.27104 | -0.52829 | -0.86353
|  |  | Draft | 5.6151 | [5 empty] | G'M*sin j | 0.11194 | 0.22286 | 0.43905 | 0.64188 | 0.90775 | 1.1117 | 1.24
[10 empty] | G'Z=MS+G'M.*sin j | 0.11219 | 0.22786 | 0.37778 | 0.50611 | 0.63671 | 0.58346 | 0.37646
| j | 5 | 10 | 20 | 30 | 45 | 60 | 75
| sin j | 0.0872 | 0.1736 | 0.342 | 0.5 | 0.7071 | 0.866 | 0.9659
| MS | 0.00024453 | 0.005 | -0.061266 | -0.13578 | -0.27104 | -0.52829 | -0.86353
| G'M*sin j | 0.11194 | 0.22286 | 0.43905 | 0.64188 | 0.90775 | 1.1117 | 1.24
| G'Z=MS+G'M.*sin j | 0.11219 | 0.22786 | 0.37778 | 0.50611 | 0.63671 | 0.58346 | 0.37646
| Heeling Angle | 0 | 10 | 20 | 30 | 45 | 60 | 75
| Righting Lever (G'Z) | 0 | 0.22786 | 0.37778 | 0.50611 | 0.63671 | 0.58346 | 0.37646
[11 empty] | DISPLACEMENT | 4074.843 | tonn |  | GoZ at 30 Deg | 0.50611 | not lesser than 0.2 m.
[11 empty] | WEIGHT OF CARGO | 2947 | tonn |  | j at GZ max |  | not lesser than 25 degrees
[11 empty] | VOLUME | 139420 | cu.f |  | j Flooding
[11 empty] | STOWAGE FACTOR | 47.3091 | cu.m.
[11 empty] | KG' | 4.1738 | m. |  | GM (metacentric height) | 1.2838 | not lesser than 0.3 m.
[11 empty] | GRAIN HEELING MOMENT | 659 | m4
[11 empty] | ACTUAL GRAIN HEEL.MOM. | 491.7169 | t*m.
[11 empty] | MAX. ALLOWABLE HEEL.MOM. | 1138.9142 | t*m.
[11 empty] | Water salinity: | 1.01
|  | FRAMES | Vol. cu.m. | Vol cu.f | LCG | VCG | Heel.Mom
|  | 21-100 | 3948.1 | 139420 | 2.61 | 4.49 | 659 |  |  |  | Draught Fwd: | 5.5761
|  | 21-92 | 3753.3 | 132540 | 1.24 | 4.48 | 618 |  |  |  | Mean: | 5.5667
[11 empty] | Aft: | 5.5583
| CONDITION | DISPL | WEIGHT | SF | WB | KG' | I | Mh | Max.Mom
| Full Volume loaded | 4074.843 | 2947 | 47.3091 | 52.81 | 4.1738 | 659 | 491.7169 | 1138.9142 |  | Trim: | -0.017801
| Partly loaded | 4074.843 | 2947 | 44.2 | 52.81 | 4.1738 | 618 | 493.5611 | 993.9717
attention: automatic block!
| for DISPL (min): | 3600
|  | min | max | diff | coefficient
| VCG | 4.55 | 4.6 | 0.05
| Max.Heel.Mom. | 693 | 653 | -40 | -0.00125
actual
| VCG | 4.1738 | -0.37621
| Max.Heel.Mom. | 993.9717
| for DISPL (max): | 3700
|  | min | max | diff | coefficient
| VCG | 4.55 | 4.6 | 0.05
| Max.Heel.Mom. | 716 | 675 | -41 | -0.0012195
actual
| VCG | 4.1738 | -0.37621
| Max.Heel.Mom. | 1024.496
| for DISPL: | 4074.843
|  | min | max | diff | coefficient
| displ | 3600 | 3700 | 100
| Max.Heel.Mom. | 993.9717 | 1024.496 | 30.5243 | 3.2761
actual
| displ | 4074.843 | 474.843
| Max.Heel.Mom. | 1138.9142
20
30
10
45
60
75

## convert
feet | 16 | 4.8768 |  | meters | 5.6 | 5 |  | 2.02
inch | 3 | 0.0762 |  | feet | 18 | 0.6 |  | 6.77
| meters | 4.953 |  | inch | 4.4724 | 18.3727 |  | 4.75
[6 empty] | 0.3727 | Draft Diff
4.13
|  | Portside draft |  |  | Stbd draft
|  | feet/inch | meters |  | meters | feet/inch
| fwd | 18' 04'' |  |  | 0.03 |  | DWT | 2020
| mid |  | 5.68 |  | 1.47 | 5.67 | CGO | 1828.157
| aft | 18' 06'' |  |  | 2.91
[5 empty] | 5.3 | TPC | Tons to Load
[6 empty] | 8 | 3304
| Determination of Displ entering the draft |  |  |  |  | for total: | 5132.157
|  | min | max | diff | coefficient
| draft | 5000 | 5020 | 20 |  |  | DO/LO/BW | 82
| displ | 3661 | 3677 | 16 | 1.25 |  | Constant | 70
[7 empty] | CGO onboard | 2582.6
| draft | 5012 | 12
| DISPL | 3670.6
Determin of Draft using DISPL
|  | min | max | diff | coefficient
| displ | 1644 | 1658 | 14
| draft | 2460 | 2480 | 20 | 0.7
| DISPL | 1651 | 7
| draft | 2470
|  | WHEN THE TRIM IS GREATER THAN: |  |  | 0.74
|  | MTC (MMM+50cm) (10) |  | MMM+50 | 3.0044 |  | MTC (MMM+50cm) |  | MMM+50 | 0.5
|  | MTC (MMM-50cm) (10) |  | MMM-50 | 2.0044 |  | MTC (MMM-50cm) |  | MMM-50 | -0.5
|  | dMTC | 0 |  |  |  | dMTC

## Initial
| Please do not change any data here! |  |  |  |  | d fwd mark/L btwn draft marks | 0.0070522
[6 empty] | d aft mark/L btwn draft marks | 0.036671
| AN AUTOMATIC SECTION!!! |  |  |  |  | LOA | 79.9
[6 empty] | Lpp | 74
[6 empty] | L btw dr.marks | 70.9
| Total ballast | 52.81
| Total FW | 12
| Consump | 1.5
| Total DO | 35.53
| Consump(sea) | 4.675
| Total LO | 1.503
| CARGO | 4080 | 2947 | 2947 |  | Stowage Factor | 1
| LIMITATION: |  |  | winter freeboard not exeeded
| Summer max.DWT(F) | 3220 | max CGO | 81.157 | DWT | 3138.843
By Draft
[5 empty] | Total Consum/Ballast & Constant | 191.843
| 2 | 1
| DISPLACEMENT | 4074.843
| Displ cu.m. | 4051.843 | 3
| DRAFT | 5.6151 | upper figures
| TPC | 8.3 | sw4/fw5 |  |  |  |  | diff | coefficient
| LCF | -1.8686 | 6 |  |  |  |  | 0
| LCB | -0.47978 | 7 |  |  |  |  | 0 | #DIV/0!
| MTC | 40.1755 | sw10/fw11
| KM long | 76.3245 | 14 |  |  |  | 0
| KM transv | 5.4576 | 13
check loading condition
Change of Trim | [8 empty] | #DIV/0!
| Old Density | 1
| New Density | 1.01
From Hydrostatic Data:
|  | draft | Dspl(cu.m) | Dspl (ton) | LCB | MTC | LCF
| Initial draft | 5.6151 | 4051.843 | 4074.843 | -0.47978 | 40.1755
| New draft | 5.5667 | 4011.7257 |  | -0.46602 |  | -1.8427
| Trim Change: | -0.013953 | meters |  | Old Draft FWD | 5.6171
| Old Trim | -0.0038485 |  |  | Old Draft AFT | 5.6133
| New Trim | -0.017801 |  |  | Old Mean Draft | 5.6151
[5 empty] | New Draft FWD | 5.5761 | -0.0093439
[5 empty] | New Draft AFT | 5.5583 | -0.0084511
| Change Of Mean Draft | -0.048373 |  |  | New Mean Draft | 5.5667
| HOLD | FRAMES | Vol in cu.m. | Vol in cft | LCG | VCG
| 1 | 21 - 92 | 3753.3 | 132540 | 1.24 | 4.48
| 2 | 21 - 100 | 3948.1 | 139420 | 2.61 | 4.49
CALCULATED LOADING CONDITION
|  | Displacement | 4074.843 | tonnes
|  | Displ | 4051.843 | cu.m.
|  | DEADWEIGHT | 3138.843 | tonnes
|  | Cargo Loaded | 2947
|  | Stowage Factor | 44.2 |  | Actual SF
|  | Total Ballast | 52.81 | tonnes
|  | Draft FWD | 0 | m.
|  | Draft Aft | 0 | m.
|  | Mean Draft | 0 | m. | winter freeboard not exeeded
|  | Trim | 0 | m. | .
|  | Metacentric Height | 1.2838 | m.
|  | Rolling Period | 9.1536 | sec
Note on D14: To enter this data, click on the cell "CARGO", linked with "stowage". Fill up the "cargo" columns in the table. Then go back to "initial".

## ds
DRAFT SURVEY STATEMENT |  |  |  |  | Port of:
|  | Initial |  |  |  | Final
| port | sb |  |  | port | sb
FW | 1.9 | 1.9 | 1.9 |  | 5.41 | 5.41 | 5.41
korr |  |  | 0.0084626 |  |  |  | 0.0025388
FW korr. |  |  | 1.8915 |  |  |  | 5.4075
AFT | 3.1 | 3.1 | 3.1 |  | 5.77 | 5.77 | 5.77
korr |  |  | 0.044006 |  |  |  | 0.013202
AFT korr. |  |  | 3.144 |  |  |  | 5.7832
TRIM korr. |  |  | 1.2525 |  |  |  | 0.37574
MIDS.app. | 2.5 | 2.5 | 2.5 |  | 5.591 | 5.591 | 5.591
MDR.app.corr |  |  | 2.5178 |  |  |  | 5.5953
MM1 |  |  | 2.5089 |  |  |  | 5.5932
MM2 |  |  | 2.5044 |  |  |  | 5.5921
SW Displ. |  |  | 1717.3322 |  |  |  | 4157.2704
| TPC (4) | 7.4 |  |  |  | 8.5
Corr 1 | Lcf (6) | -0.038221 | -0.47871 |  |  | -1.8566 | -8.0132
Corr 2 | Diff MTC(10) | 2.7 | 2.8618 |  |  | 5.9396 | 0
tr. Corr/Displ |  |  | 1720.6726 |  |  |  | 4165.2836
Dens.corr | Dens. | 1 | 41.9676 |  |  | 1 | 101.5923
Corr>Displ |  |  | 1678.705 |  |  |  | 4063.6913
DO |  |  | 53.38 |  |  | 84.4 | 35.53
LUB.O |  |  | 2.22 |  |  |  | 1.3464
WB |  |  | 606.55 |  |  |  | 52.81
FW |  |  | 20 |  |  |  | 12
Light Ship |  |  | 936 |  |  |  | 936
CONSTANT |  |  | 60.555 |  |  |  | 60.555
CARGO | O/B |  | 60.555 |  |  |  | 2965.4499
|  |  | Total cargo loaded: | 2965.4499 | mt

## ds2
DRAFT SURVEY |  |  | Initial |  | Final
| port | sb |  | port | sb
FW | 5.41 | 5.41 | 5.41 | 1.9 | 1.9 | 1.9
korr |  |  | 0.0025388 |  |  | 0.0084626
FW korr. |  |  | 5.4075 |  |  | 1.8915
AFT | 5.77 | 5.77 | 5.77 | 3.1 | 3.1 | 3.1
korr |  |  | 0.013202 |  |  | 0.044006
AFT korr. |  |  | 5.7832 |  |  | 3.144
TRIM korr. |  |  | 0.37574 |  |  | 1.2525
MIDS.app. | 5.591 | 5.591 | 5.591 | 2.5 | 2.5 | 2.5
MDR.app.corr |  |  | 5.5953 |  |  | 2.5178
MM1 |  |  | 5.5932 |  |  | 2.5089
MM2 |  |  | 5.5953 |  |  | 2.5044
SW Displ. |  |  | 4157.2704 |  |  | 1717.3322
TRIM korr. | TPC (4) | 8.5 |  |  | 7.4
Corr 1 | Lcf (6) | -1.8566 | -8.0132 |  | -0.038221 | -0.47871
Corr 2 | Diff MTC(10) | 5.9396 | 0 |  | 2.7 | 2.8618
tr. Corr/Displ |  |  | 4165.2836 |  |  | 1720.6726
Dens.corr | Act.Dens. | 1 | 101.5923 |  | 1 | 41.9676
Corr>Displ | Tab.Dens | 1.025 | 4063.6913 |  | 1.025 | 1678.705
DO |  |  | 35.53 |  |  | 53.38
LUB.O |  |  | 1.3464 |  |  | 2.22
WB |  |  | 52.81 |  |  | 606.55
FW |  |  | 12 |  |  | 20
Light Ship |  |  | 936 |  |  | 936
CONSTANT |  |  | 60.555 |  |  | 60.555
CARGO | O/B |  | 2965.4499 |  |  | 0
|  |  | Total Cargo discharged: | 2965.4499 | mt

## wk2
ANY CHANGES IN THIS PAGE MAY DESTROY FORMULAES!!!!
| LENGTH OVERALL | 79.7 |  |  |  | GROSS TONNAGE | 1920
| BREADTH (moulded) | 13 |  |  |  | NET TONNAGE | 1117
| DEPTH (moulded) | 6.75 |  |  |  | FULL LOAD DRAFT
| LENGTH BETWEEN PERP. | 74 |  |  |  | FULL LOAD DISPLCMNT
| dL | 0.5 |  |  |  | DEADWEIGHT (summer) | 3220 | winter | 3122
| Xf | 2.6
| L. BETW.DRAFT MARKS | 70.9 |  |  |  | LIGHT SHIP WEIGHT | 936
DRAFT OBSERVED
| CONDITION 1: | light |  |  |  |  | CONDITION 2 : | loaded
|  | port/s | stbd | MEAN |  |  | port | stbd | MEAN
| FORE | 1.9 | 1.9 | 1.9 |  | FORE | 5.41 | 5.41 | 5.41
| MID | 2.5 | 2.5 | 2.5 |  | MID | 5.591 | 5.591 | 5.591
| AFT | 3.1 | 3.1 | 3.1 |  | AFT | 5.77 | 5.77 | 5.77
|  |  | APPARENT TRIM | 1.2 |  |  |  | APPARENT TRIM | 0.36
| Density | 1 |  |  |  | Density | 1
|  |  | SAGGING | 0 |  |  |  | SAGGING | 0.001
| IN BALLAST |  |  |  |  | LOADED
| Water Ballast | COND.1 | density | 1 |  | Water Ballast | COND.1 | density | 1
| COMPARTMENT | 100% Vol | Volume | Weight |  | COMPARTMENT | 100% Vol | Volume | Weight
| FPK | 84.5 | 84.5 | 84.5 |  | FPK | 84.5 | 0.2 | 0.2
| DB 1 S | 37 | 37 | 37 |  | DB 1 S | 37 | 3.11 | 3.11
| DB 1 P | 37 | 37 | 37 |  | DB 1 P | 37 | 3.11 | 3.11
| DB 2 side S | 30.1 | 30.1 | 30.1 |  | DB 2 side S | 30.1 | 2.59 | 2.59
| DB 2 side P | 30.1 | 30.1 | 30.1 |  | DB 2 side P | 30.1 | 2.59 | 2.59
| DB 2 CL | 65.7 | 65.7 | 65.7 |  | DB 2 CL | 65.7 | 7.68 | 7.68
| DB 3 side S | 63.6 | 63.6 | 63.6 |  | DB 3 side S | 63.6 | 7.5 | 7.5
| DB 3 side P | 63.6 | 63.6 | 63.6 |  | DB 3 side P | 63.6 | 7.5 | 7.5
| DB 4 side S | 26.6 | 26.6 | 26.6 |  | DB 4 side S | 26.6 | 2.33 | 2.33
| DB 4 side P | 26.6 | 26.6 | 26.6 |  | DB 4 side P | 26.6 | 2.33 | 2.33
| DB 4 CL | 47.3 | 47.3 | 47.3 |  | DB 4 CL | 47.3 | 9.28 | 9.28
| DB 5 S | 25.4 | 25.4 | 25.4 |  | DB 5 S | 25.4 | 1.65 | 1.65
| DB 5 P | 25.4 | 25.4 | 25.4 |  | DB 5 P | 25.4 | 1.65 | 1.65
| Aft Pk | 43.65 | 43.65 | 43.65 |  | Aft Pk | 43.65 | 1.29 | 1.29
|  |  | total: | 606.55 |  |  |  | total: | 52.81
| FRESH WATER | specific gravity |  | 1 |  | FRESH WATER | specific gravity |  | 1
| DB 6 S(FW) |  |  | 10 |  | DB 6 S(FW) |  |  | 6
| DB 6 P(FW) |  |  | 10 |  | DB 6 P(FW) |  |  | 6
|  |  | total: | 20 |  |  |  | total: | 12
| DO | specific gravity |  | 0.85 |  | DO | specific gravity |  | 0.85
| DB 3 CL |  | 62.8 | 53.38 |  | DB 3 CL |  | 14.5 | 12.325
| DB 4 CL |  |  | 0 |  | DB 4 CL |  | 15.3 | 13.005
| Setting Tanks |  |  | 0 |  | Setting Tanks |  | 9 | 7.65
| Daytank |  |  | 0 |  | Daytank |  | 3 | 2.55
|  | total: |  | 53.38 |  |  | total: | 41.8 | 35.53
| LO |  |  |  |  | LO |  |  | 0.9
| LO tank |  | 1.11 | 1.11 |  | LO tank |  | 0.8 | 0.72
| LO tank |  | 1.11 | 1.11 |  | LO tank |  | 0.87 | 0.6264
|  |  | total: | 2.22 |  |  |  | total: | 1.3464
| Total Consumables & Ballast: | 682.15 |  |  |  | Total Consumables & Ballast: | 101.6864 |  |  | 170
| DRAFT | 2.5044 | Enter the Hydrostatic Tables (for Sea Wtr) : |  |  | DRAFT | 5.5921 | Enter the Hydrostatic Tables (for Sea Wtr) :
| DISPLCM | 1717.3322 | upper figures |  |  | DISPLCM | 4157.2704 | upper figures
| TPC | 7.4 | 4 |  |  | TPC | 8.5 | 4
| LCF | -0.038221 | 6 |  |  | LCF | -1.8566 | 6
| LCB | 0.24333 |  |  |  | LCB | -0.47
| MTC difference | 2.7 | 10 |  |  | MTC difference | 5.9396 | 10
see below
| WHEN THE TRIM IS GREATER THAN: |  |  | 0.74
| MTC (MMM+50cm) | 29.4 | MMM+50 | 3.0044 |  | MTC (MMM+50cm) | 44.0604 | MMM+50 | 6.0921
| MTC (MMM-50cm) | 26.7 | MMM-50 | 2.0044 |  | MTC (MMM-50cm) | 38.1208 | MMM-50 | 5.0921
| dMTC | 2.7 |  |  |  | dMTC | 5.9396
TOTAL CARGO OF
| Determination of Displ entering the draft |  |  |  |  | Determination of Displ entering the draft
|  | min | max | diff | coefficient |  | min | max | diff | coefficient
| draft | 2.48 | 2.5 | 0.02 |  | draft | 5.66 | 5.68 | 0.02
| displ | 1710 | 1725 | 15 | 0.0013333 | displ | -1.893 | -1.903 | -0.01 | -2
| draft | 2.5044 | 0.024443 |  |  | draft | 5.5921 | -0.067917
| DISPL | 1728.3322 |  |  |  | DISPL | -1.859

## stmt
M.V | [6 empty] | Port of
DRAFT STATEMENT
Starting:
Finishing:
|  |  | GAS OIL | 35.53 |  | 35.53
|  |  | LUB OIL | 1.503 |  | 1.503
|  |  | FRESH WATER |  |  | 12
|  |  | WATER BALLAST |  |  | 52.81
|  |  |  | in ballast |  | loaded
|  | 1 | DRAFT FWD port | 1.9 |  | 5.41
|  | 2 | DRAFT FWD stbd | 1.9 |  | 5.41
|  | 3 | DRAFT FWD MEAN | 1.9 |  | 5.41
|  | 4 | stem correction | 0.0084626 |  | 0.0025388
|  | 5 | DRAFT FWD COR.D | 1.8915 |  | 5.4075
|  | 6 | DRAFT AFT port | 3.1 |  | 5.77
|  | 7 | DRAFT AFT stbd | 3.1 |  | 5.77
|  | 8 | DRAFT AFT MEAN | 3.1 |  | 5.77
|  | 9 | stern correction | 0.044006 |  | 0.013202
|  | 10 | DRAFT AFT COR.D | 3.144 |  | 5.7832
|  | 11 | MEAN FORE&AFT | 2.5178 |  | 5.5953
|  | 12 | DRAFT MID PORT | 2.5 |  | 5.591
|  | 13 | DRAFT MID STBD | 2.5 |  | 5.591
|  | 14 | DRAFT MID.MEAN | 2.5 |  | 5.591
|  | 15 | MEAN of MEANS | 2.5089 |  | 5.5932
|  | 16 | MEAN of MEAN/MEANS | 2.5044 |  | 5.5921
|  | 17 | DISPLACEMENT | 1717.3322 |  | 4157.2704
|  | 18 | TRIM corrected | 1.2525 |  | 0.37574
|  | 19 | Correction for TRIM | -0.47871 |  | -8.0132
|  | 20 | Second correction | 2.8618 |  | 0
|  | 21 | DISPL.CORRTD for TRIM | 1720.6726 |  | 4165.2836
|  | 22 | observd DENSITY | 1 |  | 1
|  | 23 | Correction for Density | 41.9676 |  | 101.5923
|  | 24 | DISPL.C0RRTD for Dnsty | 1678.705 |  | 4063.6913
|  | 25 | TOTAL CONSUM/BALL | 682.15 |  | 101.6864
|  | 26 | DISPL.CORR.TED C/B | 996.555 |  | 3962.0049
|  | 27 | LIGHT SHIP | 936 |  | 936
|  | 28 | REAL VALUE OF CONSTANT | 60.555 |  | 75
|  | 29 | TOTAL CARGO ON BOARD | 60.555 |  | 2951.0049
|  |  |  | Total Cargo loaded: |  | 2951.0049 | mt
0
0
|  | DATE : | 2026-07-29
|  | Chief Officer |  |  | Draft Surveyor

## database
| 1 | 2 | 3 | 4 | 5 | 6 | 7 | 8 | 9 | 10 | 11 | 12
| Draft | DSPL SW | DSPL FW | DSPL cu.m. | TPC SW | TPC FW | LCF | LCB | MTC SW | MTC FW | KM | KM L | Draft | Sea Water | [5 empty] | STABILITY SECTION | [5 empty] | THIS SECTION IS FOR CHANGE OF DRAFT CALCULATION ONLY | [6 empty] | THIS SECTION IS FOR DRAFT SURVEY CALCULATION ONLY
1 | 1.6 | 1063 | 1037 | 1025 | 7.1 | 6.9 | 0.378 | 0.365 | 25.7 | 25.1 | 8.48 | 181.7 | 1.6 | 4074.843 | DSPL SW | DSPL SW | 5.6151 | Draft | Draft | Draft | 5.6 | 5.62 | 0.02 | DSPL cu.m. |  |  |  | 5.5667 | Draft | Draft | Sea Water
2 | 1.62 | 1077 | 1051 | 1039 | 7.1 | 6.9 | 0.371 | 0.363 | 25.7 | 25.1 | 8.4 | 179.6 | 1.62 |  | <=4074.843 | >=4074.843 |  | <=5.61510941176471 | >=5.61510941176471 | Displ | 4062 | 4079 | 17 | 4011.7257 | DSPL cu.m. | DSPL cu.m. |  |  | <=5.56673616773443 | >=5.56673616773443 | 5.5921 | Draft | Draft | Draft | 5.58 | 5.6 | 0.02 | 6.0921 | Draft | Draft |  | 5.0921 | Draft | Draft
3 | 1.64 | 1091 | 1065 | 1053 | 7.1 | 6.9 | 0.363 | 0.36 | 25.8 | 25.2 | 8.32 | 177.7 | 1.64 | [11 empty] | <=4011.72574257426 | >=4011.72574257426 | [5 empty] | <=5.59208286318759 | >=5.59208286318759 | Displ | 4147 | 4164 | 17 |  | <=6.09208286318759 | >=6.09208286318759 |  |  | <=5.09208286318759 | >=5.09208286318759
4 | 1.66 | 1105 | 1078 | 1067 | 7.1 | 6.9 | 0.356 | 0.358 | 25.8 | 25.2 | 8.25 | 175.8 | 1.66 |  | 4062 | 4079 |  | 5.6 | 5.62 |  | 5.6151 | 0.015109 | 0.0011765 | [5 empty] | 5.56 | 5.58
5 | 1.68 | 1120 | 1092 | 1080 | 7.1 | 6.9 | 0.348 | 0.355 | 25.9 | 25.3 | 8.17 | 173.9 | 1.68 | [6 empty] | Displ (FW) | 4074.843 |  |  |  | 4006 | 4023 | [5 empty] | 5.58 | 5.6 |  | 5.5921 | 0.012083 | 0.0011765 |  | 6.08 | 6.1 |  |  | 5.08 | 5.1
6 | 1.7 | 1134 | 1106 | 1094 | 7.1 | 7 | 0.341 | 0.353 | 26 | 25.3 | 8.1 | 172.1 | 1.7 | Displ | 4062 | 4079 | 17 | [16 empty] | Displ (SW) | 4157.2704
7 | 1.72 | 1148 | 1120 | 1108 | 7.1 | 7 | 0.333 | 0.35 | 26 | 25.4 | 8.03 | 170.3 | 1.72 | Draft | 5.48 | 5.5 | 0.02 |  |  | Draft | 5.6 | 5.62 | 0.02 | Displ | 4006 | 4023 | 17 | [10 empty] | Draft | 6.08 | 6.1 | 0.02 | Draft | 5.08 | 5.1 | 0.02
8 | 1.74 | 1162 | 1134 | 1122 | 7.1 | 7 | 0.325 | 0.348 | 26.1 | 25.4 | 7.96 | 168.6 | 1.74 | [6 empty] | Displ | 4164 | 4181 | 17 | Draft | 5.56 | 5.58 | 0.02 | [6 empty] | Draft | 5.58 | 5.6 | 0.02 |  | 44 | 44.1 | 0.1 |  | 38 | 38.2 | 0.2
9 | 1.76 | 1177 | 1148 | 1136 | 7.1 | 7 | 0.317 | 0.345 | 26.1 | 25.5 | 7.9 | 166.9 | 1.76 |  | 4074.843 | 12.843 | 850 | [16 empty] | TPC | 8.5 | 8.5 | 0
10 | 1.78 | 1191 | 1162 | 1150 | 7.2 | 7 | 0.309 | 0.342 | 26.2 | 25.5 | 7.83 | 165.2 | 1.78 | Draft | 5.4951 | [5 empty] | 5.6151 | 0.015109 | 0.0011765 |  | 4011.7257 | 5.7257 | 850 | [11 empty] | 6.0921 | 0.012083 | 0.2 |  | 5.0921 | 0.012083 | 0.1
11 | 1.8 | 1205 | 1176 | 1164 | 7.2 | 7 | 0.3 | 0.339 | 26.2 | 25.6 | 7.77 | 163.6 | 1.8 | [6 empty] | Displ (SW) | 4176.843 |  |  | Draft | 5.5667 | [9 empty] | 5.5921 | 0.012083 | #DIV/0! | MTC (SW) | 44.0604 |  |  | MTC (SW) | 38.1208
12 | 1.82 | 1220 | 1190 | 1177 | 7.2 | 7 | 0.291 | 0.336 | 26.3 | 25.6 | 7.71 | 162 | 1.82 | [20 empty] | TPC (SW) | 8.5
13 | 1.84 | 1234 | 1204 | 1191 | 7.2 | 7 | 0.281 | 0.333 | 26.3 | 25.7 | 7.65 | 160.4 | 1.84 | Fresh Water | [5 empty] | Draft | 5.6 | 5.62 | 0.02 | Draft | 5.56 | 5.58 | 0.02
14 | 1.86 | 1248 | 1218 | 1205 | 7.2 | 7 | 0.272 | 0.33 | 26.4 | 25.7 | 7.59 | 158.9 | 1.86 | 4074.843 | DSPL FW | DSPL FW |  |  |  | Displ | 4039 | 4056 | 17 | LCB | -0.464 | -0.47 | -0.006 | [6 empty] | Draft | 5.58 | 5.6 | 0.02
15 | 1.88 | 1263 | 1232 | 1219 | 7.2 | 7 | 0.263 | 0.327 | 26.4 | 25.8 | 7.54 | 157.4 | 1.88 |  | <=4074.843 | >=4074.843 | [17 empty] | LCF | -1.85 | -1.861 | -0.011
16 | 1.9 | 1277 | 1246 | 1233 | 7.2 | 7 | 0.254 | 0.324 | 26.5 | 25.8 | 7.48 | 156 | 1.9 | [7 empty] | 5.6151 | 0.015109 | 0.0011765 |  | 5.5667 | 0.0067362 | -3.3333
17 | 1.92 | 1291 | 1260 | 1247 | 7.2 | 7 | 0.244 | 0.321 | 26.5 | 25.9 | 7.43 | 154.5 | 1.92 |  | 4062 | 4079 |  |  |  | Displ cu.m | 4051.843 |  |  | LCB | -0.46602 | [9 empty] | 5.5921 | 0.012083 | -1.8182
18 | 1.94 | 1306 | 1274 | 1261 | 7.2 | 7 | 0.235 | 0.318 | 26.6 | 25.9 | 7.37 | 153.1 | 1.94 | [10 empty] | Draft | 5.56 | 5.58 | 0.02 | [6 empty] | LCF | -1.8566
19 | 1.96 | 1320 | 1288 | 1275 | 7.2 | 7 | 0.226 | 0.316 | 26.6 | 26 | 7.32 | 151.8 | 1.96 | Displ | 4062 | 4079 | 17 |  |  | Draft | 5.6 | 5.62 | 0.02 | LCF | -1.839 | -1.85 | -0.011
20 | 1.98 | 1334 | 1302 | 1289 | 7.2 | 7 | 0.217 | 0.313 | 26.7 | 26 | 7.27 | 150.4 | 1.98 | Draft | 5.6 | 5.62 | 0.02 |  |  | TPC | 8.5 | 8.5 | 0 | [10 empty] | Draft | 5.58 | 5.6 | 0.02
21 | 2 | 1349 | 1316 | 1303 | 7.2 | 7 | 0.207 | 0.31 | 26.7 | 26.1 | 7.22 | 149.1 | 2 | [11 empty] | 5.5667 | 0.0067362 | -1.8182 | [6 empty] | LCB | -0.47 | -0.476 | -0.006
22 | 2.02 | 1363 | 1330 | 1317 | 7.2 | 7 | 0.198 | 0.308 | 26.8 | 26.1 | 7.18 | 147.8 | 2.02 |  | 4074.843 | 12.843 | 850 |  |  |  | 5.6151 | 0.015109 | #DIV/0! | LCF | -1.8427
23 | 2.04 | 1378 | 1344 | 1331 | 7.2 | 7.1 | 0.189 | 0.305 | 26.8 | 26.2 | 7.13 | 146.6 | 2.04 | Draft | 5.6151 |  |  |  |  | TPC (SW) | 8.5 | [13 empty] | 5.58 | 0 | -3.3333
24 | 2.06 | 1392 | 1358 | 1345 | 7.2 | 7.1 | 0.179 | 0.303 | 26.9 | 26.2 | 7.09 | 145.3 | 2.06 | [20 empty] | LCB | -0.47
25 | 2.08 | 1407 | 1373 | 1359 | 7.2 | 7.1 | 0.17 | 0.3 | 26.9 | 26.3 | 7.04 | 144.1 | 2.08 | [6 empty] | Draft | 5.6 | 5.62 | 0.02
26 | 2.1 | 1421 | 1387 | 1373 | 7.2 | 7.1 | 0.161 | 0.298 | 27 | 26.3 | 7 | 142.9 | 2.1 | 5.61 | [5 empty] | TPC | 8.3 | 8.3 | 0
27 | 2.12 | 1436 | 1401 | 1388 | 7.3 | 7.1 | 0.151 | 0.295 | 27 | 26.4 | 6.96 | 141.8 | 2.12 | 2794
28 | 2.14 | 1450 | 1415 | 1402 | 7.3 | 7.1 | 0.142 | 0.293 | 27.1 | 26.4 | 6.92 | 140.6 | 2.14 | [7 empty] | 5.6151 | 0.015109 | #DIV/0!
29 | 2.16 | 1465 | 1429 | 1416 | 7.3 | 7.1 | 0.132 | 0.29 | 27.1 | 26.5 | 6.88 | 139.5 | 2.16 | [6 empty] | TPC (FW) | 8.3
30 | 2.18 | 1480 | 1443 | 1430 | 7.3 | 7.1 | 0.123 | 0.288 | 27.2 | 26.5 | 6.84 | 138.4 | 2.18 | For draft survey in Light Condition
31 | 2.2 | 1494 | 1458 | 1444 | 7.3 | 7.1 | 0.114 | 0.286 | 27.2 | 26.6 | 6.8 | 137.3 | 2.2 | [6 empty] | Draft | 5.6 | 5.62 | 0.02
32 | 2.22 | 1509 | 1472 | 1458 | 7.3 | 7.1 | 0.104 | 0.284 | 27.3 | 26.6 | 6.76 | 136.3 | 2.22 | 2.5044 | Draft | Draft |  |  |  | LCF | -1.861 | -1.871 | -0.01
33 | 2.24 | 1523 | 1486 | 1472 | 7.3 | 7.1 | 0.095 | 0.281 | 27.3 | 26.7 | 6.73 | 135.2 | 2.24 |  | <=2.50444287729196 | >=2.50444287729196
34 | 2.26 | 1538 | 1500 | 1487 | 7.3 | 7.1 | 0.085 | 0.279 | 27.4 | 26.7 | 6.69 | 134.2 | 2.26 | [7 empty] | 5.6151 | 0.015109 | -2
35 | 2.28 | 1553 | 1515 | 1501 | 7.3 | 7.1 | 0.075 | 0.276 | 27.5 | 26.8 | 6.66 | 133.2 | 2.28 | Draft | 2.5 | 2.52 |  |  |  | LCF | -1.8686
36 | 2.3 | 1567 | 1529 | 1515 | 7.3 | 7.1 | 0.066 | 0.273 | 27.5 | 26.8 | 6.62 | 132.2 | 2.3
37 | 2.32 | 1582 | 1543 | 1529 | 7.3 | 7.1 | 0.056 | 0.271 | 27.6 | 26.9 | 6.59 | 131.3 | 2.32 | Draft | 2.5 | 2.52 | 0.02 |  |  | Draft | 5.6 | 5.62 | 0.02
38 | 2.34 | 1597 | 1558 | 1544 | 7.3 | 7.1 | 0.046 | 0.267 | 27.6 | 26.9 | 6.56 | 130.3 | 2.34 | Displ | 1714 | 1729 | 15 |  |  | LCB | -0.476 | -0.481 | -0.005
39 | 2.36 | 1611 | 1572 | 1558 | 7.3 | 7.1 | 0.035 | 0.264 | 27.7 | 27 | 6.53 | 129.4 | 2.36
40 | 2.38 | 1626 | 1586 | 1572 | 7.3 | 7.2 | 0.025 | 0.262 | 27.7 | 27 | 6.5 | 128.5 | 2.38 |  | 2.5044 | 0.0044429 | 0.0013333 |  |  |  | 5.6151 | 0.015109 | -4
41 | 2.4 | 1641 | 1601 | 1586 | 7.3 | 7.2 | 0.015 | 0.259 | 27.8 | 27.1 | 6.46 | 127.6 | 2.4 | Displ (SW) | 1717.3322 |  |  |  |  | LCB | -0.47978
42 | 2.42 | 1655 | 1615 | 1601 | 7.3 | 7.2 | 0.005 | 0.256 | 27.8 | 27.1 | 6.44 | 126.7 | 2.42
43 | 2.44 | 1670 | 1629 | 1615 | 7.3 | 7.2 | -0.005 | 0.253 | 27.9 | 27.2 | 6.41 | 125.9 | 2.44 | Draft | 2.5 | 2.52 | 0.02 |  |  | Draft | 5.6 | 5.62 | 0.02
44 | 2.46 | 1685 | 1644 | 1629 | 7.4 | 7.2 | -0.015 | 0.25 | 27.9 | 27.2 | 6.38 | 125 | 2.46 | tpc | 7.4 | 7.4 | 0 |  |  |  | 41.1 | 41.2 | 0.1
45 | 2.48 | 1699 | 1658 | 1644 | 7.4 | 7.2 | -0.025 | 0.248 | 28 | 27.3 | 6.35 | 124.2 | 2.48
46 | 2.5 | 1714 | 1672 | 1658 | 7.4 | 7.2 | -0.036 | 0.244 | 28 | 27.4 | 6.32 | 123.4 | 2.5 |  | 2.5044 | 0.0044429 | #DIV/0! |  |  |  | 5.6151 | 0.015109 | 0.2
47 | 2.52 | 1729 | 1687 | 1672 | 7.4 | 7.2 | -0.046 | 0.241 | 28.1 | 27.4 | 6.3 | 122.6 | 2.52 | TPC | 7.4 |  |  |  |  | MTC (SW) | 41.1755
48 | 2.54 | 1744 | 1701 | 1687 | 7.4 | 7.2 | -0.056 | 0.238 | 28.1 | 27.5 | 6.27 | 121.8 | 2.54
49 | 2.56 | 1759 | 1716 | 1701 | 7.4 | 7.2 | -0.067 | 0.235 | 28.2 | 27.5 | 6.25 | 121 | 2.56 | Draft | 2.5 | 2.52 | 0.02 |  |  | Draft | 5.6 | 5.62 | 0.02
50 | 2.58 | 1773 | 1730 | 1715 | 7.4 | 7.2 | -0.077 | 0.231 | 28.3 | 27.6 | 6.22 | 120.2 | 2.58 | lcf | -0.036 | -0.046 | -0.01 |  |  |  | 40.1 | 40.2 | 0.1
51 | 2.6 | 1788 | 1745 | 1730 | 7.4 | 7.2 | -0.087 | 0.228 | 28.3 | 27.6 | 6.2 | 119.5 | 2.6
52 | 2.62 | 1803 | 1759 | 1744 | 7.4 | 7.2 | -0.098 | 0.224 | 28.4 | 27.7 | 6.28 | 118.7 | 2.62 |  | 2.5044 | 0.0044429 | -2 |  |  |  | 5.6151 | 0.015109 | 0.2
53 | 2.64 | 1818 | 1774 | 1759 | 7.4 | 7.2 | -0.108 | 0.221 | 28.4 | 27.7 | 6.15 | 118 | 2.64 | LCF | -0.038221 |  |  |  |  | MTC (FW) | 40.1755
54 | 2.66 | 1833 | 1788 | 1773 | 7.4 | 7.2 | -0.118 | 0.218 | 28.5 | 27.8 | 6.13 | 117.3 | 2.66
55 | 2.68 | 1848 | 1803 | 1788 | 7.4 | 7.2 | -0.129 | 0.214 | 28.5 | 27.8 | 6.11 | 116.6 | 2.68 | Draft | 2.5 | 2.52 | 0.02 |  |  | Draft | 5.6 | 5.62 | 0.02
56 | 2.7 | 1862 | 1817 | 1802 | 7.4 | 7.2 | -0.139 | 0.211 | 28.6 | 27.9 | 6.09 | 115.9 | 2.7 | lcb | 0.244 | 0.241 | -0.003 |  |  |  | 5.45 | 5.46 | 0.01
57 | 2.72 | 1877 | 1832 | 1816 | 7.4 | 7.3 | -0.149 | 0.208 | 28.6 | 27.9 | 6.07 | 115.2 | 2.72
58 | 2.74 | 1892 | 1846 | 1831 | 7.4 | 7.3 | -0.16 | 0.205 | 28.7 | 28 | 6.05 | 114.5 | 2.74 |  | 2.5044 | 0.0044429 | -6.6667 |  |  |  | 5.6151 | 0.015109 | 2
59 | 2.76 | 1907 | 1861 | 1845 | 7.4 | 7.3 | -0.17 | 0.201 | 28.7 | 28 | 6.03 | 113.9 | 2.76 | LCB | 0.24333 |  |  |  |  | KM | 5.4576
60 | 2.78 | 1922 | 1875 | 1860 | 7.4 | 7.3 | -0.181 | 0.198 | 28.8 | 28.1 | 6.01 | 113.2 | 2.78
61 | 2.8 | 1937 | 1890 | 1874 | 7.5 | 7.3 | -0.191 | 0.194 | 28.9 | 28.2 | 5.99 | 112.6 | 2.8 | [6 empty] | Draft | 5.6 | 5.62 | 0.02
62 | 2.82 | 1952 | 1904 | 1889 | 7.5 | 7.3 | -0.202 | 0.19 | 28.9 | 28.2 | 5.97 | 112 | 2.82 | [7 empty] | 76.4 | 76.3 | -0.1
63 | 2.84 | 1967 | 1919 | 1904 | 7.5 | 7.3 | -0.213 | 0.186 | 29 | 28.3 | 5.95 | 111.4 | 2.84
64 | 2.86 | 1982 | 1934 | 1918 | 7.5 | 7.3 | -0.223 | 0.183 | 29 | 28.3 | 5.93 | 110.8 | 2.86 | [7 empty] | 5.6151 | 0.015109 | -0.2
65 | 2.88 | 1997 | 1948 | 1933 | 7.5 | 7.3 | -0.234 | 0.179 | 29.1 | 28.4 | 5.92 | 110.2 | 2.88 | [6 empty] | KM long | 76.3245
66 | 2.9 | 2012 | 1963 | 1947 | 7.5 | 7.3 | -0.245 | 0.175 | 29.2 | 28.4 | 5.9 | 109.6 | 2.9
67 | 2.92 | 2027 | 1978 | 1962 | 7.5 | 7.3 | -0.255 | 0.171 | 29.2 | 28.5 | 5.88 | 109 | 2.92 | [6 empty] | Draft | 5.6 | 5.62 | 0.02
68 | 2.94 | 2042 | 1992 | 1976 | 7.5 | 7.3 | -0.266 | 0.168 | 29.3 | 28.6 | 5.87 | 108.4 | 2.94 | [6 empty] | Displ | 4062 | 4079 | 17
69 | 2.96 | 2057 | 2007 | 1991 | 7.5 | 7.3 | -0.277 | 0.164 | 29.3 | 28.6 | 5.85 | 107.9 | 2.96
70 | 2.98 | 2072 | 2021 | 2006 | 7.5 | 7.3 | -0.287 | 0.161 | 29.4 | 28.7 | 5.84 | 107.3 | 2.98 | [7 empty] | 5.6151 | 0.015109 | 0.0011765
71 | 3 | 2087 | 2036 | 2020 | 7.5 | 7.3 | -0.298 | 0.157 | 29.4 | 28.7 | 5.82 | 106.8 | 3 | [6 empty] | Displ (FW) | 4074.843
72 | 3.02 | 2102 | 2051 | 2035 | 7.5 | 7.3 | -0.309 | 0.153 | 29.5 | 28.8 | 5.81 | 106.3 | 3.02
73 | 3.04 | 2117 | 2066 | 2049 | 7.5 | 7.3 | -0.32 | 0.149 | 29.6 | 28.8 | 5.79 | 105.7 | 3.04
74 | 3.06 | 2132 | 2080 | 2064 | 7.5 | 7.4 | -0.332 | 0.145 | 29.6 | 28.9 | 5.78 | 105.2 | 3.06
75 | 3.08 | 2147 | 2095 | 2079 | 7.5 | 7.4 | -0.343 | 0.141 | 29.7 | 29 | 5.76 | 104.7 | 3.08
76 | 3.1 | 2163 | 2110 | 2094 | 7.5 | 7.4 | -0.354 | 0.137 | 29.8 | 29 | 5.75 | 104.2 | 3.1
77 | 3.12 | 2178 | 2125 | 2108 | 7.6 | 7.4 | -0.366 | 0.133 | 29.8 | 29.1 | 5.74 | 103.7 | 3.12
78 | 3.14 | 2193 | 2139 | 2123 | 7.6 | 7.4 | -0.377 | 0.129 | 29.9 | 29.2 | 5.73 | 103.2 | 3.14
79 | 3.16 | 2208 | 2154 | 2138 | 7.6 | 7.4 | -0.388 | 0.125 | 29.9 | 29.2 | 5.71 | 102.7 | 3.16
80 | 3.18 | 2223 | 2169 | 2153 | 7.6 | 7.4 | -0.4 | 0.121 | 30 | 29.3 | 5.7 | 102.3 | 3.18
81 | 3.2 | 2238 | 2184 | 2167 | 7.6 | 7.4 | -0.411 | 0.117 | 30.1 | 29.3 | 5.69 | 101.8 | 3.2
82 | 3.22 | 2254 | 2199 | 2182 | 7.6 | 7.4 | -0.422 | 0.113 | 30.1 | 29.4 | 5.68 | 101.3 | 3.22
83 | 3.24 | 2269 | 2213 | 2197 | 7.6 | 7.4 | -0.433 | 0.109 | 30.2 | 29.5 | 5.67 | 100.9 | 3.24
84 | 3.26 | 2284 | 2228 | 2211 | 7.6 | 7.4 | -0.444 | 0.105 | 30.3 | 29.5 | 5.65 | 100.4 | 3.26
85 | 3.28 | 2299 | 2243 | 2226 | 7.6 | 7.4 | -0.455 | 0.101 | 30.3 | 29.6 | 5.64 | 100 | 3.28
86 | 3.3 | 2314 | 2258 | 2241 | 7.6 | 7.4 | -0.465 | 0.096 | 30.4 | 29.6 | 5.63 | 99.6 | 3.3
87 | 3.32 | 2330 | 2273 | 2256 | 7.6 | 7.4 | -0.476 | 0.092 | 30.4 | 29.7 | 5.62 | 99.1 | 3.32
88 | 3.34 | 2345 | 2288 | 2271 | 7.6 | 7.4 | -0.486 | 0.087 | 30.5 | 29.8 | 5.61 | 98.7 | 3.34
89 | 3.36 | 2360 | 2303 | 2286 | 7.6 | 7.4 | -0.496 | 0.083 | 30.6 | 29.8 | 5.6 | 98.3 | 3.36
90 | 3.38 | 2376 | 2318 | 2301 | 7.6 | 7.5 | -0.507 | 0.079 | 30.6 | 29.9 | 5.59 | 97.9 | 3.38
91 | 3.4 | 2391 | 2333 | 2316 | 7.6 | 7.5 | -0.517 | 0.075 | 30.7 | 30 | 5.58 | 97.5 | 3.4
92 | 3.42 | 2406 | 2348 | 2330 | 7.7 | 7.5 | -0.527 | 0.07 | 30.8 | 30 | 5.58 | 97.1 | 3.42
93 | 3.44 | 2422 | 2363 | 2345 | 7.7 | 7.5 | -0.538 | 0.066 | 30.8 | 30.1 | 5.57 | 96.7 | 3.44
94 | 3.46 | 2437 | 2378 | 2360 | 7.7 | 7.5 | -0.548 | 0.062 | 30.9 | 30.1 | 5.56 | 96.3 | 3.46
95 | 3.48 | 2452 | 2393 | 2375 | 7.7 | 7.5 | -0.558 | 0.058 | 31 | 30.2 | 5.55 | 95.9 | 3.48
96 | 3.5 | 2468 | 2407 | 2390 | 7.7 | 7.5 | -0.568 | 0.054 | 31 | 30.3 | 5.54 | 95.5 | 3.5
97 | 3.52 | 2483 | 2422 | 2405 | 7.7 | 7.5 | -0.578 | 0.049 | 31.1 | 30.3 | 5.53 | 95.1 | 3.52
98 | 3.54 | 2498 | 2437 | 2420 | 7.7 | 7.5 | -0.588 | 0.045 | 31.2 | 30.4 | 5.53 | 94.8 | 3.54
99 | 3.56 | 2514 | 2453 | 2435 | 7.7 | 7.5 | -0.598 | 0.04 | 31.2 | 30.5 | 5.52 | 94.4 | 3.56
100 | 3.58 | 2529 | 2468 | 2450 | 7.7 | 7.5 | -0.608 | 0.036 | 31.3 | 30.5 | 5.51 | 94 | 3.58
101 | 3.6 | 2545 | 2483 | 2465 | 7.7 | 7.5 | -0.618 | 0.031 | 31.3 | 30.6 | 5.5 | 93.7 | 3.6
102 | 3.62 | 2560 | 2498 | 2480 | 7.7 | 7.5 | -0.628 | 0.027 | 31.4 | 30.6 | 5.5 | 93.3 | 3.62
103 | 3.64 | 2576 | 2513 | 2495 | 7.7 | 7.5 | -0.638 | 0.022 | 31.5 | 30.7 | 5.49 | 93 | 3.64
104 | 3.66 | 2591 | 2528 | 2510 | 7.7 | 7.5 | -0.648 | 0.018 | 31.5 | 30.8 | 5.48 | 92.6 | 3.66
105 | 3.68 | 2607 | 2543 | 2525 | 7.7 | 7.5 | -0.658 | 0.014 | 31.6 | 30.8 | 5.48 | 92.3 | 3.68
106 | 3.7 | 2622 | 2558 | 2540 | 7.7 | 7.6 | -0.669 | 0.009 | 31.7 | 30.9 | 5.47 | 92 | 3.7
107 | 3.72 | 2638 | 2573 | 2555 | 7.7 | 7.6 | -0.679 | 0.005 | 31.8 | 31 | 5.47 | 91.6 | 3.72
108 | 3.74 | 2653 | 2589 | 2570 | 7.8 | 7.6 | -0.689 | 0 | 31.8 | 31 | 5.46 | 91.3 | 3.74
109 | 3.76 | 2669 | 2604 | 2585 | 7.8 | 7.6 | -0.7 | -0.004 | 31.9 | 31.1 | 5.45 | 91 | 3.76
110 | 3.78 | 2684 | 2619 | 2600 | 7.8 | 7.6 | -0.71 | -0.008 | 32 | 31.2 | 5.45 | 90.7 | 3.78
111 | 3.8 | 2700 | 2634 | 2616 | 7.8 | 7.6 | -0.721 | -0.013 | 32 | 31.3 | 5.44 | 90.4 | 3.8
112 | 3.82 | 2716 | 2649 | 2631 | 7.8 | 7.6 | -0.732 | -0.17 | 32.1 | 31.3 | 5.44 | 90.1 | 3.82
113 | 3.84 | 2731 | 2665 | 2646 | 7.8 | 7.6 | -0.743 | -0.022 | 32.2 | 31.4 | 5.43 | 89.8 | 3.84
114 | 3.86 | 2747 | 2680 | 2661 | 7.8 | 7.6 | -0.754 | -0.027 | 32.3 | 31.5 | 5.43 | 89.5 | 3.86
115 | 3.88 | 2762 | 2695 | 2676 | 7.8 | 7.6 | -0.765 | -0.031 | 32.3 | 31.5 | 5.42 | 89.2 | 3.88
116 | 3.9 | 2778 | 2710 | 2692 | 7.8 | 7.6 | -0.777 | -0.036 | 32.4 | 31.6 | 5.42 | 89 | 3.9
117 | 3.92 | 2794 | 2726 | 2707 | 7.8 | 7.6 | -0.788 | -0.041 | 32.5 | 31.7 | 5.41 | 88.7 | 3.92
118 | 3.94 | 2809 | 2741 | 2722 | 7.8 | 7.6 | -0.8 | -0.045 | 32.6 | 31.8 | 5.41 | 88.4 | 3.94
119 | 3.96 | 2825 | 2756 | 2737 | 7.8 | 7.6 | -0.811 | -0.05 | 32.6 | 31.9 | 5.41 | 88.2 | 3.96
120 | 3.98 | 2841 | 2771 | 2752 | 7.8 | 7.6 | -0.823 | -0.054 | 32.7 | 31.9 | 5.4 | 87.9 | 3.98
121 | 4 | 2856 | 2787 | 2768 | 7.8 | 7.7 | -0.835 | -0.059 | 32.8 | 32 | 5.4 | 87.7 | 4
122 | 4.02 | 2872 | 2802 | 2783 | 7.9 | 7.7 | -0.847 | -0.064 | 32.9 | 32.1 | 5.4 | 87.4 | 4.02
123 | 4.04 | 2888 | 2817 | 2798 | 7.9 | 7.7 | -0.858 | -0.068 | 33 | 32.2 | 5.39 | 87.2 | 4.04
124 | 4.06 | 2904 | 2833 | 2814 | 7.9 | 7.7 | -0.87 | -0.073 | 33.1 | 32.2 | 5.39 | 86.9 | 4.06
125 | 4.08 | 2919 | 2848 | 2829 | 7.9 | 7.7 | -0.882 | -0.078 | 33.1 | 32.3 | 5.39 | 86.7 | 4.08
126 | 4.1 | 2935 | 2864 | 2844 | 7.9 | 7.7 | -0.894 | -0.083 | 33.2 | 32.4 | 5.38 | 86.5 | 4.1
127 | 4.12 | 2951 | 2879 | 2860 | 7.9 | 7.7 | -0.906 | -0.088 | 33.3 | 32.5 | 5.38 | 86.2 | 4.12
128 | 4.14 | 2967 | 2895 | 2875 | 7.9 | 7.7 | -0.918 | -0.092 | 33.4 | 32.6 | 5.38 | 86 | 4.14
129 | 4.16 | 2983 | 2910 | 2890 | 7.9 | 7.7 | -0.93 | -0.097 | 33.5 | 32.7 | 5.37 | 85.8 | 4.16
130 | 4.18 | 2999 | 2925 | 2906 | 7.9 | 7.7 | -0.942 | -0.102 | 33.6 | 32.7 | 5.37 | 85.6 | 4.18
131 | 4.2 | 3014 | 2941 | 2921 | 7.9 | 7.7 | -0.954 | -0.107 | 33.6 | 32.8 | 5.37 | 85.3 | 4.2
132 | 4.22 | 3030 | 2956 | 2937 | 7.9 | 7.7 | -0.966 | -0.111 | 33.7 | 32.9 | 5.37 | 85.1 | 4.22
133 | 4.24 | 3046 | 2972 | 2952 | 7.9 | 7.7 | -0.979 | -0.116 | 33.8 | 33 | 5.37 | 84.9 | 4.24
134 | 4.26 | 3062 | 2987 | 2967 | 7.9 | 7.7 | -0.993 | -0.121 | 33.9 | 33.1 | 5.36 | 84.7 | 4.26
135 | 4.28 | 3078 | 3003 | 2983 | 7.9 | 7.8 | -1.008 | -0.126 | 34 | 33.2 | 5.36 | 84.5 | 4.28
136 | 4.3 | 3094 | 3018 | 2998 | 8 | 7.8 | -1.022 | -0.131 | 34.1 | 33.3 | 5.36 | 84.4 | 4.3
137 | 4.32 | 3110 | 3034 | 3014 | 8 | 7.8 | -1.036 | -0.136 | 34.2 | 33.4 | 5.36 | 84.2 | 4.32
138 | 4.34 | 3126 | 3050 | 3029 | 8 | 7.8 | -1.051 | -0.141 | 34.3 | 33.5 | 5.36 | 84 | 4.34
139 | 4.36 | 3142 | 3065 | 3045 | 8 | 7.8 | -1.066 | -0.146 | 34.4 | 33.6 | 5.36 | 83.8 | 4.36
140 | 4.38 | 3158 | 3081 | 3061 | 8 | 7.8 | -1.081 | -0.151 | 34.5 | 33.7 | 5.35 | 83.7 | 4.38
141 | 4.4 | 3174 | 3096 | 3076 | 8 | 7.8 | -1.096 | -0.157 | 34.6 | 33.8 | 5.35 | 83.5 | 4.4
142 | 4.42 | 3190 | 3112 | 3092 | 8 | 7.8 | -1.11 | -0.162 | 34.7 | 33.9 | 5.35 | 83.3 | 4.42
143 | 4.44 | 3206 | 3128 | 3107 | 8 | 7.8 | -1.123 | -0.167 | 34.8 | 34 | 5.35 | 83.2 | 4.44
144 | 4.46 | 3222 | 3143 | 3123 | 8 | 7.8 | -1.139 | -0.172 | 34.9 | 34.1 | 5.35 | 83 | 4.46
145 | 4.48 | 3238 | 3159 | 3138 | 8 | 7.8 | -1.154 | -0.177 | 35 | 34.2 | 5.35 | 82.9 | 4.48
146 | 4.5 | 3254 | 3175 | 3154 | 8 | 7.8 | -1.168 | -0.182 | 35.1 | 34.2 | 5.35 | 82.7 | 4.5
147 | 4.52 | 3270 | 3190 | 3170 | 8 | 7.8 | -1.181 | -0.187 | 35.2 | 34.3 | 5.35 | 82.5 | 4.52
148 | 4.54 | 3286 | 3206 | 3185 | 8.1 | 7.9 | -1.195 | -0.192 | 35.3 | 34.4 | 5.35 | 82.4 | 4.54
149 | 4.56 | 3302 | 3222 | 3201 | 8.1 | 7.9 | -1.208 | -0.197 | 35.4 | 34.5 | 5.35 | 82.2 | 4.56
150 | 4.58 | 3319 | 3238 | 3217 | 8.1 | 7.9 | -1.221 | -0.202 | 35.5 | 34.6 | 5.35 | 82.1 | 4.58
151 | 4.6 | 3335 | 3253 | 3233 | 8.1 | 7.9 | -1.235 | -0.207 | 35.6 | 34.7 | 5.35 | 81.9 | 4.6
152 | 4.62 | 3351 | 3269 | 3248 | 8.1 | 7.9 | -1.248 | -0.212 | 35.7 | 34.8 | 5.35 | 81.7 | 4.62
153 | 4.64 | 3367 | 3285 | 3264 | 8.1 | 7.9 | -1.261 | -0.217 | 35.8 | 34.9 | 5.35 | 81.6 | 4.64
154 | 4.66 | 3383 | 3301 | 3280 | 8.1 | 7.9 | -1.274 | -0.222 | 35.9 | 35 | 5.35 | 81.4 | 4.66
155 | 4.68 | 3400 | 3317 | 3296 | 8.1 | 7.9 | -1.287 | -0.227 | 36 | 35.1 | 5.35 | 81.3 | 4.68
156 | 4.7 | 3416 | 3332 | 3311 | 8.1 | 7.9 | -1.3 | -0.232 | 36.1 | 35.2 | 5.35 | 81.1 | 4.7
157 | 4.72 | 3432 | 3348 | 3327 | 8.1 | 7.9 | -1.313 | -0.237 | 36.2 | 35.3 | 5.35 | 81 | 4.72
158 | 4.74 | 3448 | 3364 | 3343 | 8.1 | 7.9 | -1.326 | -0.242 | 36.3 | 35.4 | 5.35 | 80.8 | 4.74
159 | 4.76 | 3464 | 3380 | 3359 | 8.1 | 7.9 | -1.339 | -0.247 | 36.4 | 35.5 | 5.35 | 80.7 | 4.76
160 | 4.78 | 3481 | 3396 | 3375 | 8.1 | 8 | -1.351 | -0.252 | 36.5 | 35.6 | 5.35 | 80.5 | 4.78
161 | 4.8 | 3497 | 3412 | 3391 | 8.2 | 8 | -1.364 | -0.258 | 36.6 | 35.7 | 5.35 | 80.4 | 4.8
162 | 4.82 | 3513 | 3428 | 3407 | 8.2 | 8 | -1.376 | -0.263 | 36.7 | 35.8 | 5.35 | 80.3 | 4.82
163 | 4.84 | 3530 | 3444 | 3422 | 8.2 | 8 | -1.388 | -0.268 | 36.8 | 35.9 | 5.35 | 80.1 | 4.84
164 | 4.86 | 3546 | 3460 | 3438 | 8.2 | 8 | -1.4 | -0.274 | 36.9 | 36 | 5.35 | 80 | 4.86
165 | 4.88 | 3563 | 3476 | 3454 | 8.2 | 8 | -1.412 | -0.279 | 37 | 36.1 | 5.36 | 79.8 | 4.88
166 | 4.9 | 3579 | 3492 | 3470 | 8.2 | 8 | -1.424 | -0.284 | 37.1 | 36.2 | 5.36 | 79.7 | 4.9
167 | 4.92 | 3595 | 3508 | 3486 | 8.2 | 8 | -1.436 | -0.289 | 37.2 | 36.3 | 5.36 | 79.6 | 4.92
168 | 4.94 | 3612 | 3524 | 3502 | 8.2 | 8 | -1.448 | -0.294 | 37.3 | 36.4 | 5.36 | 79.4 | 4.94
169 | 4.96 | 3628 | 3540 | 3518 | 8.2 | 8 | -1.46 | -0.3 | 37.4 | 36.5 | 5.36 | 79.3 | 4.96
170 | 4.98 | 3645 | 3556 | 3534 | 8.2 | 8 | -1.472 | -0.305 | 37.5 | 36.6 | 5.36 | 79.2 | 4.98
171 | 5 | 3661 | 3572 | 3550 | 8.2 | 8 | -1.484 | -0.31 | 37.6 | 36.7 | 5.36 | 79.1 | 5
172 | 5.02 | 3677 | 3588 | 3566 | 8.2 | 8 | -1.496 | -0.315 | 37.7 | 36.8 | 5.37 | 78.9 | 5.02
173 | 5.04 | 3694 | 3604 | 3582 | 8.3 | 8.1 | -1.51 | -0.321 | 37.8 | 36.9 | 5.37 | 78.8 | 5.04
174 | 5.06 | 3711 | 3620 | 3598 | 8.3 | 8.1 | -1.523 | -0.326 | 37.9 | 37 | 5.37 | 78.7 | 5.06
175 | 5.08 | 3727 | 3636 | 3615 | 8.3 | 8.1 | -1.537 | -0.331 | 38 | 37.1 | 5.37 | 78.6 | 5.08
176 | 5.1 | 3744 | 3652 | 3631 | 8.3 | 8.1 | -1.551 | -0.337 | 38.2 | 37.2 | 5.37 | 78.5 | 5.1
177 | 5.12 | 3760 | 3669 | 3647 | 8.3 | 8.1 | -1.565 | -0.342 | 38.3 | 37.3 | 5.38 | 78.4 | 5.12
178 | 5.14 | 3777 | 3685 | 3663 | 8.3 | 8.1 | -1.579 | -0.348 | 38.4 | 37.5 | 5.38 | 78.3 | 5.14
179 | 5.16 | 3794 | 3701 | 3679 | 8.3 | 8.1 | -1.592 | -0.353 | 38.5 | 37.6 | 5.38 | 78.2 | 5.16
180 | 5.18 | 3810 | 3717 | 3695 | 8.3 | 8.1 | -1.606 | -0.358 | 38.6 | 37.7 | 5.38 | 78.1 | 5.18
181 | 5.2 | 3827 | 3733 | 3712 | 8.3 | 8.1 | -1.62 | -0.364 | 38.7 | 37.8 | 5.39 | 78.1 | 5.2
182 | 5.22 | 3843 | 3750 | 3728 | 8.3 | 8.1 | -1.633 | -0.369 | 38.8 | 37.9 | 5.39 | 78 | 5.22
183 | 5.24 | 3860 | 3766 | 3744 | 8.3 | 8.1 | -1.647 | -0.375 | 39 | 38 | 5.39 | 77.9 | 5.24
184 | 5.26 | 3877 | 3782 | 3760 | 8.4 | 8.2 | -1.66 | -0.38 | 39.1 | 38.1 | 5.39 | 77.8 | 5.26
185 | 5.28 | 3893 | 3798 | 3776 | 8.4 | 8.2 | -1.673 | -0.386 | 39.2 | 38.2 | 5.4 | 77.7 | 5.28
186 | 5.3 | 3910 | 3815 | 3793 | 8.4 | 8.2 | -1.685 | -0.391 | 39.3 | 38.4 | 5.4 | 77.6 | 5.3
187 | 5.32 | 3927 | 3831 | 3809 | 8.4 | 8.2 | -1.697 | -0.397 | 39.4 | 38.5 | 5.4 | 77.5 | 5.32
188 | 5.34 | 3944 | 3848 | 3826 | 8.4 | 8.2 | -1.709 | -0.403 | 39.5 | 38.6 | 5.41 | 77.4 | 5.34
189 | 5.36 | 3961 | 3864 | 3842 | 8.4 | 8.2 | -1.721 | -0.408 | 39.7 | 38.7 | 5.41 | 77.3 | 5.36
190 | 5.38 | 3978 | 3880 | 3858 | 8.4 | 8.2 | -1.733 | -0.414 | 39.8 | 38.8 | 5.41 | 77.3 | 5.38
191 | 5.4 | 3994 | 3897 | 3875 | 8.4 | 8.2 | -1.745 | -0.419 | 39.9 | 38.9 | 5.42 | 77.2 | 5.4
192 | 5.42 | 4011 | 3913 | 3891 | 8.4 | 8.2 | -1.757 | -0.425 | 40 | 39 | 5.42 | 77.1 | 5.42
193 | 5.44 | 4028 | 3930 | 3907 | 8.4 | 8.2 | -1.769 | -0.431 | 40.1 | 39.2 | 5.42 | 77 | 5.44
194 | 5.46 | 4045 | 3946 | 3924 | 8.4 | 8.2 | -1.781 | -0.436 | 40.3 | 39.3 | 5.43 | 76.9 | 5.46
195 | 5.48 | 4062 | 3963 | 3940 | 8.5 | 8.2 | -1.793 | -0.442 | 40.4 | 39.4 | 5.43 | 76.9 | 5.48
196 | 5.5 | 4079 | 3979 | 3957 | 8.5 | 8.3 | -1.805 | -0.448 | 40.5 | 39.5 | 5.43 | 76.8 | 5.5
197 | 5.52 | 4096 | 3996 | 3973 | 8.5 | 8.3 | -1.817 | -0.453 | 40.6 | 39.6 | 5.44 | 76.7 | 5.52
198 | 5.54 | 4112 | 4012 | 3990 | 8.5 | 8.3 | -1.828 | -0.459 | 40.7 | 39.7 | 5.44 | 76.6 | 5.54
199 | 5.56 | 4130 | 4029 | 4006 | 8.5 | 8.3 | -1.839 | -0.464 | 40.9 | 39.9 | 5.44 | 76.5 | 5.56
200 | 5.58 | 4147 | 4045 | 4023 | 8.5 | 8.3 | -1.85 | -0.47 | 41 | 40 | 5.45 | 76.5 | 5.58
201 | 5.6 | 4164 | 4062 | 4039 | 8.5 | 8.3 | -1.861 | -0.476 | 41.1 | 40.1 | 5.45 | 76.4 | 5.6
202 | 5.62 | 4181 | 4079 | 4056 | 8.5 | 8.3 | -1.871 | -0.481 | 41.2 | 40.2 | 5.46 | 76.3 | 5.62
203 | 5.64 | 4198 | 4095 | 4073 | 8.5 | 8.3 | -1.882 | -0.487 | 41.3 | 40.3 | 5.46 | 76.2 | 5.64
204 | 5.66 | 4215 | 4112 | 4089 | 8.5 | 8.3 | -1.893 | -0.493 | 41.5 | 40.5 | 5.46 | 76.2 | 5.66
205 | 5.68 | 4232 | 4129 | 4106 | 8.5 | 8.3 | -1.903 | -0.498 | 41.6 | 40.6 | 5.47 | 76.1 | 5.68
206 | 5.7 | 4249 | 4145 | 4122 | 8.6 | 8.3 | -1.914 | -0.504 | 41.7 | 40.7 | 5.47 | 76 | 5.7
207 | 5.72 | 4266 | 4162 | 4139 | 8.6 | 8.4 | -1.925 | -0.51 | 41.8 | 40.8 | 5.48 | 76 | 5.72
208 | 5.74 | 4283 | 4179 | 4156 | 8.6 | 8.4 | -1.935 | -0.516 | 41.9 | 40.9 | 5.48 | 75.9 | 5.74
209 | 5.76 | 4300 | 4195 | 4172 | 8.6 | 8.4 | -1.945 | -0.521 | 42.1 | 41 | 5.49 | 75.8 | 5.76
210 | 5.78 | 4317 | 4212 | 4189 | 8.6 | 8.4 | -1.955 | -0.527 | 42.2 | 41.2 | 5.49 | 75.7 | 5.78
211 | 5.8 | 4335 | 4229 | 4206 | 8.6 | 8.4 | -1.965 | -0.533 | 42.3 | 41.3 | 5.49 | 75.7 | 5.8
212 | 5.82 | 4352 | 4246 | 4223 | 8.6 | 8.4 | -1.974 | -0.538 | 42.4 | 41.4 | 5.5 | 75.6 | 5.82
213 | 5.84 | 4369 | 4262 | 4239 | 8.6 | 8.4 | -1.983 | -0.544 | 42.5 | 41.5 | 5.5 | 75.5 | 5.84
214 | 5.86 | 4386 | 4279 | 4256 | 8.6 | 8.4 | -1.993 | -0.55 | 42.7 | 41.6 | 5.51 | 75.4 | 5.86
215 | 5.88 | 4404 | 4296 | 4273 | 8.6 | 8.4 | -2.002 | -0.555 | 42.8 | 41.7 | 5.51 | 75.4 | 5.88
216 | 5.9 | 4421 | 4313 | 4290 | 8.6 | 8.4 | -2.011 | -0.561 | 42.9 | 41.9 | 5.52 | 75.3 | 5.9
217 | 5.92 | 4438 | 4330 | 4307 | 8.6 | 8.4 | -2.021 | -0.567 | 43 | 42 |  |  | 5.92
| 5.94 | 4455 | 4347 | 4323 | 8.7 | 8.4 | -2.03 | -0.573 | 43.1
| 5.96 | 4473 |  |  |  |  | -2.039 | -0.578 | 43.3
| 5.98 | 4490 |  |  |  |  | -2.048 | -0.584 | 43.4
| 6 | 4507 |  |  |  |  | -2.058 | -0.59 | 43.5
| 6.02 | 4525 |  |  |  |  | -2.067 | -0.595 | 43.6
| 6.04 | 4542 |  |  |  |  | -2.085 | -0.601 | 43.7
| 6.06 | 4560 |  |  |  |  | -2.094 | -0.607 | 43.9
| 6.08 | 4577 |  |  |  |  | -2.103 | -0.612 | 44
| 6.1 | 4595 | [6 empty] | 44.1
| 6.12 | 4612 | [6 empty] | 44.2
| 6.14 | 4630 | [6 empty] | 44.4
| 6.16 | 4647 | [6 empty] | 44.5
| 6.18 | 4665 | [6 empty] | 44.6
| 6.2 | [7 empty] | 44.7
| 6.22 | [7 empty] | 44.9
| 6.24 | [7 empty] | 45
| 6.26 | [7 empty] | 45.1
| 6.28 | [7 empty] | 45.2
| 6.3 | [7 empty] | 45.4

## data2
draft | 5 | 10 | 20 | 30 | 45 | 60 | 75
4 | 0.001 | 0.009 | 0.073 | 0.19 | 0.148 | -0.161 | -0.638 | 5.6151 | draft | draft |  |  | min | max | diff | coefficient
4.02 | 0.002 | 0.009 | 0.073 | 0.186 | 0.146 | -1.161 | -0.636 |  | <=5.61510941176471 | >=5.61510941176471 |  | j | 45 | 60 | 15
4.04 | 0.001 | 0.009 | 0.073 | 0.182 | 0.145 | -0.161 | -0.635 |  |  |  |  | GZ | 0.63671 | 0.58346 | -0.053254 | -281.6712
4.06 | 0.001 | 0.009 | 0.072 | 0.179 | 0.143 | -0.162 | -0.634 |  | 5.6 | 5.62
4.08 | 0.002 | 0.009 | 0.072 | 0.174 | 0.141 | -0.163 | -0.633 |  |  |  |  | j | 53.3 | 8.3
4.1 | 0.002 | 0.009 | 0.071 | 0.171 | 0.139 | -0.164 | -0.632 | Draft | 5.6 | 5.62 | 0.02 | GZ | 0.60724
4.12 | 0.001 | 0.009 | 0.071 | 0.166 | 0.137 | -0.165 | -0.631 | MS | 0.001 | 0 | -0.001
4.14 | 0.001 | 0.009 | 0.071 | 0.163 | 0.135 | -0.166 | -0.631
4.16 | 0.002 | 0.009 | 0.071 | 0.159 | 0.133 | -0.167 | -0.63 |  | 5.6151 | 0.015109 | -20
4.18 | 0.001 | 0.009 | 0.07 | 0.155 | 0.131 | -0.169 | -0.63 | MS 5 | 0.00024453
4.2 | 0.001 | 0.009 | 0.069 | 0.15 | 0.129 | -0.17 | -0.631
4.22 | 0.001 | 0.009 | 0.069 | 0.146 | 0.127 | -0.172 | -0.631 | Draft | 5.6 | 5.62 | 0.02
4.24 | 0.001 | 0.008 | 0.069 | 0.142 | 0.124 | -0.174 | -0.631 | MS | 0.005 | 0.005 | 1
4.26 | 0.001 | 0.009 | 0.069 | 0.138 | 0.122 | -0.175 | -0.631
4.28 | 0.001 | 0.008 | 0.068 | 0.134 | 0.12 | -0.177 | -0.631 |  | 5.6151 | 0.015109 | 0.02
4.3 | 0.001 | 0.008 | 0.068 | 0.13 | 0.117 | -0.179 | -0.631 | MS 10 | 0.005
4.32 | 0.001 | 0.009 | 0.068 | 0.125 | 0.113 | -0.181 | -0.632
4.34 | 0.001 | 0.008 | 0.068 | 0.121 | 0.11 | -0.183 | -0.632 | Draft | 5.6 | 5.62 | 0.02
4.36 | 0.001 | 0.008 | 0.067 | 0.116 | 0.107 | -0.186 | -0.633 | MS | -0.059 | -0.062 | -0.003
4.38 | 0.001 | 0.008 | 0.067 | 0.112 | 0.104 | -0.189 | -0.634
4.4 | 0.001 | 0.008 | 0.067 | 0.109 | 0.101 | -0.192 | -0.635 |  | 5.6151 | 0.015109 | -6.6667
4.42 | 0.002 | 0.009 | 0.067 | 0.104 | 0.097 | -0.194 | -0.636 | MS 20 | -0.061266
4.44 | 0.001 | 0.009 | 0.066 | 0.1 | 0.093 | -0.197 | -0.637
4.46 | 0.001 | 0.008 | 0.065 | 0.095 | 0.09 | -0.2 | -0.638 | Draft | 5.6 | 5.62 | 0.02
4.48 | 0.001 | 0.008 | 0.066 | 0.09 | 0.087 | -0.202 | -0.639 | MS | -0.132 | -0.137 | -0.005
4.5 | 0.001 | 0.008 | 0.065 | 0.087 | 0.083 | -0.206 | -0.641
4.52 | 0.001 | 0.008 | 0.064 | 0.082 | 0.079 | -0.209 | -0.643 |  | 5.6151 | 0.015109 | -4
4.54 | 0.001 | 0.008 | 0.063 | 0.078 | 0.076 | -0.212 | -0.645 | MS 30 | -0.13578
4.56 | 0.001 | 0.008 | 0.062 | 0.074 | 0.073 | -0.216 | -0.646
4.58 | 0.001 | 0.007 | 0.061 | 0.069 | 0.069 | -0.22 | -0.648 | Draft | 5.6 | 5.62 | 0.02
4.6 | 0.001 | 0.007 | 0.06 | 0.065 | 0.064 | -0.224 | -0.65 | MS | -0.265 | -0.273 | -0.008
4.62 | 0.001 | 0.007 | 0.059 | 0.061 | 0.059 | -0.228 | -0.652
4.64 | 0.001 | 0.007 | 0.058 | 0.058 | 0.054 | -0.232 | -0.655 |  | 5.6151 | 0.015109 | -2.5
4.66 | 0.001 | 0.008 | 0.056 | 0.054 | 0.049 | -0.235 | -0.657 | MS 45 | -0.27104
4.68 | 0.001 | 0.008 | 0.055 | 0.05 | 0.044 | -0.24 | -0.659
4.7 | 0.001 | 0.008 | 0.054 | 0.046 | 0.039 | -0.244 | -0.661 | Draft | 5.6 | 5.62 | 0.02
4.72 | 0.001 | 0.008 | 0.053 | 0.042 | 0.035 | -0.248 | -0.664 | MS | -0.523 | -0.53 | -0.007
4.74 | 0.001 | 0.008 | 0.051 | 0.037 | 0.029 | -0.253 | -0.666
4.76 | 0.001 | 0.008 | 0.05 | 0.034 | 0.025 | -0.256 | -0.669 |  | 5.6151 | 0.015109 | -2.8571
4.78 | 0.001 | 0.008 | 0.049 | 0.03 | 0.02 | -0.261 | -0.672 | MS 60 | -0.52829
4.8 | 0.001 | 0.008 | 0.048 | 0.025 | 0.015 | -0.266 | -0.674
4.82 | 0 | 0.008 | 0.046 | 0.022 | 0.01 | -0.271 | -0.677 | Draft | 5.6 | 5.62 | 0.02
4.84 | 0 | 0.007 | 0.045 | 0.017 | 0.004 | -0.275 | -0.68 | MS | -0.859 | -0.865 | -0.006
4.86 | 0.001 | 0.007 | 0.043 | 0.014 | 0 | -0.28 | -0.683
4.88 | 0.001 | 0.008 | 0.04 | 0.01 | -0.006 | -0.285 | -0.687 |  | 5.6151 | 0.015109 | -3.3333
4.9 | 0.001 | 0.008 | 0.039 | 0.006 | -0.012 | -0.291 | -0.691 | MS 75 | -0.86353
4.92 | 0.001 | 0.007 | 0.036 | 0.003 | -0.019 | -0.296 | -0.694
4.94 | 0.001 | 0.007 | 0.034 | -0.001 | -0.025 | -0.301 | -0.697
4.96 | 0.001 | 0.008 | 0.031 | -0.005 | -0.031 | -0.306 | -0.701
4.98 | 0.001 | 0.008 | 0.029 | -0.008 | -0.037 | -0.311 | -0.704
5 | 0.002 | 0.008 | 0.027 | -0.011 | -0.043 | -0.316 | -0.707
5.02 | 0.001 | 0.008 | 0.025 | -0.015 | -0.049 | -0.322 | -0.711
5.04 | 0.001 | 0.008 | 0.022 | -0.019 | -0.056 | -0.328 | -0.715
5.06 | 0.001 | 0.008 | 0.02 | -0.023 | -0.061 | -0.333 | -0.719
5.08 | 0.001 | 0.007 | 0.018 | -0.026 | -0.068 | -0.34 | -0.723
5.1 | 0.001 | 0.008 | 0.015 | -0.03 | -0.074 | -0.346 | -0.728
5.12 | 0 | 0.007 | 0.013 | -0.034 | -0.081 | -0.352 | -0.733
5.14 | 0.001 | 0.007 | 0.01 | -0.039 | -0.088 | -0.358 | -0.737
5.16 | 0.001 | 0.007 | 0.007 | -0.042 | -0.095 | -0.365 | -0.741
5.18 | 0.001 | 0.007 | 0.005 | -0.046 | -0.102 | -0.372 | -0.746
5.2 | 0.001 | 0.007 | 0.002 | -0.049 | -0.11 | -0.378 | -0.751
5.22 | 0.001 | 0.007 | -0.001 | -0.054 | -0.117 | -0.384 | -0.755
5.24 | 0.001 | 0.007 | -0.004 | -0.057 | -0.124 | -0.39 | -0.76
5.26 | 0.001 | 0.007 | -0.007 | -0.061 | -0.131 | -0.396 | -0.764
5.28 | 0.001 | 0.007 | -0.01 | -0.064 | -0.138 | -0.403 | -0.769
5.3 | 0.001 | 0.007 | 0.013 | -0.069 | -0.146 | -0.41 | -0.774
5.32 | 0.001 | 0.007 | -0.016 | -0.073 | -0.154 | -0.417 | -0.78
5.34 | 0.001 | 0.007 | -0.019 | -0.077 | -0.161 | -0.425 | -0.785
5.36 | 0.001 | 0.007 | -0.022 | -0.081 | -0.168 | -0.432 | -0.79
5.38 | 0.001 | 0.007 | -0.025 | -0.085 | -0.175 | -0.438 | -0.795
5.4 | 0.001 | 0.007 | -0.028 | -0.089 | -0.183 | -0.446 | -0.801
5.42 | 0.001 | 0.007 | -0.031 | -0.93 | -0.191 | -0.453 | -0.806
5.44 | 0 | 0.006 | -0.035 | -0.097 | -0.199 | -0.46 | -0.812
5.46 | 0.001 | 0.007 | -0.038 | -0.102 | -0.208 | -0.468 | -0.817
5.48 | 0.001 | 0.006 | -0.04 | -0.106 | -0.215 | -0.475 | -0.823
5.5 | 0.001 | 0.007 | -0.043 | -0.11 | -0.223 | -0.482 | -0.829
5.52 | 0.001 | 0.006 | -0.046 | -0.114 | -0.232 | -0.49 | -0.834
5.54 | 0.001 | 0.006 | -0.049 | -0.119 | -0.239 | -0.498 | -0.839
5.56 | 0.001 | 0.006 | -0.053 | -0.123 | -0.248 | -0.505 | -0.846
5.58 | 0.001 | 0.005 | -0.055 | -0.128 | -0.256 | -0.514 | -0.852
5.6 | 0.001 | 0.005 | -0.059 | -0.132 | -0.265 | -0.523 | -0.859
5.62 | 0 | 0.005 | -0.062 | -0.137 | -0.273 | -0.53 | -0.865
5.64 | 0.001 | 0.004 | -0.065 | -0.141 | -0.281 | -0.539 | -0.871
5.66 | 0.001 | 0.004 | -0.068 | -0.145 | -0.29 | -0.546 | -0.877
5.68 | 0 | 0.003 | -0.071 | -0.15 | -0.299 | -0.554 | -0.884
5.7 | 0.001 | 0.003 | -0.075 | -0.154 | -0.307 | -0.562 | -0.89
5.72 | 0.001 | 0.002 | -0.077 | -0.159 | -0.316 | -0.57 | -0.896
5.74 | 0 | 0.002 | -0.081 | -0.164 | -0.325 | -0.579 | -0.903
5.76 | 0.001 | 0.001 | -0.083 | -0.169 | -0.334 | -0.588 | -0.91
5.78
5.8
5.82
5.84
5.86

## ctrl
|  | Enter the Apparent Drafts: |  |  |  | Calculated draft is:
|  | p/side | stbd/side | mean
| Fore | 5.41 | 5.41 | 5.41 | Fore | 5.576
5.59 | mid | 5.591 | 5.591 | 5.591 | mid | 5.5667
| Aft | 5.77 | 5.77 | 5.77 | Aft | 5.5589
|  |  | Trim | 0.36 | Trim | -0.017017
|  |  | SAGGING | 0.001
|  |  | Observed Density of water: | 1
Under your loading condition:
|  | WB | 52.81 |  |  | Real Cargo onboard: | 2951.0049
|  | FW | 12
|  | DO | 35.53 |  |  | Calculated: | 2947
|  | LO | 1.3464
|  | Total Consumables & Ballast: | 101.6864 |  |  | Difference: | 4.0049
|  | Assumed Constant: | 75
|  | Calculated Constant: | 60.555
To make necessary correction in "Stowage"
Go to Draft Survey Statement
Loading
Discharging
Draft Survey
Section
CLICK HERE
STATEMENT

## info
AUTOR:
what the hell is not clear to you?
It is so simply, easier is just to do nothing...
G.A.P
| mailto:navigo@imail.ru |  | I hope you understand, that all of this just can help you
http://seasoft.by.ru |  | to estimate an intended loading, and obtain the final draughts, but...
An accuracy fully depends on Longitudinal Centre of Gravity of the Cargo,
or parts of it. The "stowage" section is for this purpose, but you must feell it yourself.
Anyhow, man, it's better than stuck with your nose into tables, isn't it ?
click on my muzzle when finished. No fear...
HERE YOU WILL FIND SOME HELPFULL INFORMATION:
A very approximate volume in cu.metres:
|  |  | Hold # 1: | 1616.15 | 39.6%
|  |  | Hold # 2: | 2463.85 | 60.4%
|  |  | total: | 4080
So, if holds are full, and total weight of cargo is determined, you may assume:
|  |  | total cargo: | 3020
|  |  | hold # 2: | 1824.08
|  |  | hold # 1: | 1195.92
Total estimated hold deck area is 532 square metres.
| SOME OF LOADING METHODS |  |  | LOADING METHODS
| STANDARD # 1 | This is a classic method, approved by myself, but based on the hard experience
of previous Chief Mates.
This famous method is mostly known as "Five Peaks Method", or "El Metodo De Los Cinque Pikos"
Succesfully applied for vessel, preliminary fully deballasted prior commence of loading.
Applicable for all ports with a Handling Facilities, not requiring vessel's shiftings. (Ronnskar, Storungs etc.)
However, if there is just a mobile conveyor and shiftings required, you'd better try another method.
All you have to do, using this glorious method, is just prepare a "Stowage Plan" for stewedor,
mark for him positions of these Five Peaks and then go to bed. Don't forget, however, to ask
somebody to wake you up after loading is completed.
If you decided instead, to spend your day (or night) on deck, you are absolutely free
in your Fantasy Flight to make any improvisations or alternations in the way of loading.
It takes quite much time & place to explain the exact positions of the Peaks, but there are
some recommendations:
1. Even though this is a "Peak's" method, the cargo must be loaded from side to side, forming the "edges".
2. Choose positions for each Peak,(or Edge) finding them out from their LCG (dist. from middle), or:
In Hold # 1 : | Peak 1 - | 4th frame from aft part of hatch coaming
| Peak 3 - | 16th frame from aft part of hatch coaming
In Hold # 2 : | Peak 5 - | 4th frame from fwd part of hatch coaming
| Peak 2 - | 18th frame from fwd part of hatch coaming
| Peak 4 - | 15th frame from aft part of hatch coaming
Given positions are quite approximate.
It is also recommended, that you divide loading on 7 - 8 sequences to avoid an extremal trim in the
way of loading.
For example: |  |  |  | Approximate trim expected:
Start with Peak # 1 - full 600 t.
Then - 600 t to pos.2
Then - 300 t to pos.3
Then - 300 t to pos.4
Then - 300 t to pos.5
Then - 300 t to pos.4
Then - 300 t to pos.3
Finally - 300 t to pos.5 And here you can dispose this cargo back or fwd for trimming.
You can vary ammount of cargo to obtain desirable quantity and trim.
Good luck! Remember: The Autor is in no way responsible for vessel capsising, sinking alongside,
or stuck one end into the ground due to misunderstanding, wrong reading
or improvisations of above written.
WHAT ELSE,
MAN?!
1
4
5
2
3

## dimensions
2.4
|  |  | 12.4 | 17.4 |  |  | 5.5 | 13.2
| 0.6 | 1.3 | [6 empty] | 5.9
1.5
|  |  |  | 25.3 |  |  |  | 18.7
7.55 |  | 11.5 | 8.5 | 11.9 | D 0.80 m. |  |  | 11.9 | 5.1 | 4.5 | 2.9
1.5
4.45
Dimentions not completed
MIDSHIP SECTION
8.5
700
6.20 m.
5.00 m.
10 mm
2.50 m.
12.0 m.